## Data
Header Information | measured depth (ft) | inclination (°) | azimuth (°) | true vertical depth (ft) | northing +N/-S (ft) | easting +E/-W (ft)
Operator Name | 0 | 0 | 0 | 0 | 0 | 0
Noble Energy Inc. | 2500 | 0 | 0 | 2500 | 0 | 0
Operator Number | 2550 | 1.25 | 174.228 | 2550 | -0.54 | 0.05
1003222 | 2600 | 2.5 | 174.228 | 2599.97 | -2.17 | 0.22
Well Name and Number | 2650 | 3.75 | 174.228 | 2649.89 | -4.88 | 0.49
Guttersen State D16-63-1HN | 2700 | 5 | 174.228 | 2699.75 | -8.68 | 0.88
API Number (if available) | 2750 | 6.25 | 174.228 | 2749.5 | -13.55 | 1.37
| 2800 | 7.5 | 174.228 | 2799.14 | -19.51 | 1.97
Location: QQ SEC TWP RGE | 2850 | 8.75 | 174.228 | 2848.64 | -26.54 | 2.68
SWSW 16-3N-64W | 2900 | 10 | 174.228 | 2897.97 | -34.64 | 3.5
Citing Type: Planned or Actual | 2950 | 11.25 | 174.228 | 2947.11 | -43.81 | 4.43
Planned | 2980 | 12 | 174.228 | 2976.5 | -49.83 | 5.04
Deviation Indicator | 3000 | 12 | 174.228 | 2996.06 | -53.97 | 5.45
Horizontal | 3050 | 12 | 174.228 | 3044.97 | -64.31 | 6.5
North Reference | 3100 | 12 | 174.228 | 3093.88 | -74.65 | 7.55
Grid | 3150 | 12 | 174.228 | 3142.78 | -84.99 | 8.59
Grid Type | 3200 | 12 | 174.228 | 3191.69 | -95.34 | 9.64
SPCS-Colorado North-NAD83 | 3250 | 12 | 174.228 | 3240.6 | -105.68 | 10.68
| 3300 | 12 | 174.228 | 3289.51 | -116.02 | 11.73
| 3350 | 12 | 174.228 | 3338.41 | -126.37 | 12.77
| 3400 | 12 | 174.228 | 3387.32 | -136.71 | 13.82
| 3450 | 12 | 174.228 | 3436.23 | -147.05 | 14.86
| 3500 | 12 | 174.228 | 3485.14 | -157.39 | 15.91
| 3550 | 12 | 174.228 | 3534.04 | -167.74 | 16.96
| 3600 | 12 | 174.228 | 3582.95 | -178.08 | 18
| 3650 | 12 | 174.228 | 3631.86 | -188.42 | 19.05
| 3700 | 12 | 174.228 | 3680.76 | -198.77 | 20.09
| 3750 | 12 | 174.228 | 3729.67 | -209.11 | 21.14
| 3800 | 12 | 174.228 | 3778.58 | -219.45 | 22.18
| 3837.32 | 12 | 174.228 | 3815.09 | -227.17 | 22.96
| 3850 | 11.683 | 174.228 | 3827.49 | -229.76 | 23.22
| 3900 | 10.433 | 174.228 | 3876.56 | -239.3 | 24.19
| 3950 | 9.183 | 174.228 | 3925.83 | -247.78 | 25.05
| 4000 | 7.933 | 174.228 | 3975.28 | -255.18 | 25.79
| 4050 | 6.683 | 174.228 | 4024.87 | -261.51 | 26.43
| 4100 | 5.433 | 174.228 | 4074.59 | -266.76 | 26.96
| 4150 | 4.183 | 174.228 | 4124.41 | -270.93 | 27.39
| 4200 | 2.933 | 174.228 | 4174.31 | -274.01 | 27.7
| 4250 | 1.683 | 174.228 | 4224.27 | -276.02 | 27.9
| 4300 | 0.433 | 174.228 | 4274.26 | -276.93 | 27.99
| 4317.32 | 0 | 0 | 4291.59 | -277 | 28
| 4525.74 | 0 | 0 | 4500 | -277 | 28
| 6159 | 0 | 0 | 6133.27 | -277 | 28
| 6200 | 3.28 | 269.529 | 6174.24 | -277.01 | 26.83
| 6250 | 7.28 | 269.529 | 6224.02 | -277.05 | 22.23
| 6300 | 11.28 | 269.529 | 6273.35 | -277.11 | 14.17
| 6350 | 15.28 | 269.529 | 6322.01 | -277.21 | 2.68
| 6400 | 19.28 | 269.529 | 6369.74 | -277.33 | -12.16
| 6450 | 23.28 | 269.529 | 6416.32 | -277.48 | -30.31
| 6500 | 27.28 | 269.529 | 6461.52 | -277.65 | -51.65
| 6550 | 31.28 | 269.529 | 6505.13 | -277.86 | -76.1
| 6600 | 35.28 | 269.529 | 6546.92 | -278.08 | -103.53
| 6650 | 39.28 | 269.529 | 6586.7 | -278.33 | -133.81
| 6700 | 43.28 | 269.529 | 6624.26 | -278.6 | -166.79
| 6750 | 47.28 | 269.529 | 6659.44 | -278.89 | -202.31
| 6800 | 51.28 | 269.529 | 6692.05 | -279.21 | -240.19
| 6850 | 55.28 | 269.529 | 6721.94 | -279.53 | -280.26
| 6900 | 59.28 | 269.529 | 6748.96 | -279.88 | -322.32
| 6950 | 63.28 | 269.529 | 6772.98 | -280.24 | -366.16
| 7000 | 67.28 | 269.529 | 6793.89 | -280.61 | -411.56
| 7050 | 71.28 | 269.529 | 6811.57 | -281 | -458.32
| 7100 | 75.28 | 269.529 | 6825.96 | -281.39 | -506.19
| 7150 | 79.28 | 269.529 | 6836.96 | -281.79 | -554.95
| 7200 | 83.28 | 269.529 | 6844.54 | -282.2 | -604.36
| 7221.5 | 85 | 269.529 | 6846.74 | -282.38 | -625.75
| 7250 | 85 | 269.529 | 6849.22 | -282.61 | -654.14
| 7296.5 | 85 | 269.529 | 6853.27 | -282.99 | -700.47
| 7300 | 85.28 | 269.529 | 6853.57 | -283.02 | -703.95
| 7350 | 89.28 | 269.529 | 6855.94 | -283.43 | -753.88
| 7359 | 90 | 269.529 | 6856 | -283.5 | -762.89
| 7400 | 90 | 269.529 | 6856 | -283.84 | -803.88
| 7450 | 90 | 269.529 | 6856 | -284.25 | -853.88
| 7500 | 90 | 269.529 | 6856 | -284.66 | -903.88
| 7550 | 90 | 269.529 | 6856 | -285.07 | -953.88
| 7600 | 90 | 269.529 | 6856 | -285.48 | -1003.87
| 7650 | 90 | 269.529 | 6856 | -285.9 | -1053.87
| 7700 | 90 | 269.529 | 6856 | -286.31 | -1103.87
| 7750 | 90 | 269.529 | 6856 | -286.72 | -1153.87
| 7800 | 90 | 269.529 | 6856 | -287.13 | -1203.87
| 7850 | 90 | 269.529 | 6856 | -287.54 | -1253.86
| 7900 | 90 | 269.529 | 6856 | -287.95 | -1303.86
| 7950 | 90 | 269.529 | 6856 | -288.36 | -1353.86
| 8000 | 90 | 269.529 | 6856 | -288.77 | -1403.86
| 8050 | 90 | 269.529 | 6856 | -289.18 | -1453.86
| 8100 | 90 | 269.529 | 6856 | -289.59 | -1503.86
| 8150 | 90 | 269.529 | 6856 | -290.01 | -1553.85
| 8200 | 90 | 269.529 | 6856 | -290.42 | -1603.85
| 8250 | 90 | 269.529 | 6856 | -290.83 | -1653.85
| 8300 | 90 | 269.529 | 6856 | -291.24 | -1703.85
| 8350 | 90 | 269.529 | 6856 | -291.65 | -1753.85
| 8400 | 90 | 269.529 | 6856 | -292.06 | -1803.85
| 8450 | 90 | 269.529 | 6856 | -292.47 | -1853.84
| 8500 | 90 | 269.529 | 6856 | -292.88 | -1903.84
| 8550 | 90 | 269.529 | 6856 | -293.29 | -1953.84
| 8600 | 90 | 269.529 | 6856 | -293.71 | -2003.84
| 8650 | 90 | 269.529 | 6856 | -294.12 | -2053.84
| 8700 | 90 | 269.529 | 6856 | -294.53 | -2103.84
| 8750 | 90 | 269.529 | 6856 | -294.94 | -2153.83
| 8800 | 90 | 269.529 | 6856 | -295.35 | -2203.83
| 8850 | 90 | 269.529 | 6856 | -295.76 | -2253.83
| 8900 | 90 | 269.529 | 6856 | -296.17 | -2303.83
| 8950 | 90 | 269.529 | 6856 | -296.58 | -2353.83
| 9000 | 90 | 269.529 | 6856 | -296.99 | -2403.83
| 9050 | 90 | 269.529 | 6856 | -297.41 | -2453.82
| 9100 | 90 | 269.529 | 6856 | -297.82 | -2503.82
| 9150 | 90 | 269.529 | 6856 | -298.23 | -2553.82
| 9200 | 90 | 269.529 | 6856 | -298.64 | -2603.82
| 9250 | 90 | 269.529 | 6856 | -299.05 | -2653.82
| 9300 | 90 | 269.529 | 6856 | -299.46 | -2703.82
| 9350 | 90 | 269.529 | 6856 | -299.87 | -2753.81
| 9400 | 90 | 269.529 | 6856 | -300.28 | -2803.81
| 9450 | 90 | 269.529 | 6856 | -300.69 | -2853.81
| 9500 | 90 | 269.529 | 6856 | -301.11 | -2903.81
| 9550 | 90 | 269.529 | 6856 | -301.52 | -2953.81
| 9600 | 90 | 269.529 | 6856 | -301.93 | -3003.81
| 9650 | 90 | 269.529 | 6856 | -302.34 | -3053.8
| 9700 | 90 | 269.529 | 6856 | -302.75 | -3103.8
| 9750 | 90 | 269.529 | 6856 | -303.16 | -3153.8
| 9800 | 90 | 269.529 | 6856 | -303.57 | -3203.8
| 9850 | 90 | 269.529 | 6856 | -303.98 | -3253.8
| 9900 | 90 | 269.529 | 6856 | -304.39 | -3303.8
| 9950 | 90 | 269.529 | 6856 | -304.8 | -3353.79
| 10000 | 90 | 269.529 | 6856 | -305.22 | -3403.79
| 10050 | 90 | 269.529 | 6856 | -305.63 | -3453.79
| 10100 | 90 | 269.529 | 6856 | -306.04 | -3503.79
| 10150 | 90 | 269.529 | 6856 | -306.45 | -3553.79
| 10200 | 90 | 269.529 | 6856 | -306.86 | -3603.79
| 10250 | 90 | 269.529 | 6856 | -307.27 | -3653.78
| 10300 | 90 | 269.529 | 6856 | -307.68 | -3703.78
| 10350 | 90 | 269.529 | 6856 | -308.09 | -3753.78
| 10400 | 90 | 269.529 | 6856 | -308.5 | -3803.78
| 10450 | 90 | 269.529 | 6856 | -308.92 | -3853.78
| 10500 | 90 | 269.529 | 6856 | -309.33 | -3903.78
| 10550 | 90 | 269.529 | 6856 | -309.74 | -3953.77
| 10600 | 90 | 269.529 | 6856 | -310.15 | -4003.77
| 10650 | 90 | 269.529 | 6856 | -310.56 | -4053.77
| 10700 | 90 | 269.529 | 6856 | -310.97 | -4103.77
| 10750 | 90 | 269.529 | 6856 | -311.38 | -4153.77
| 10800 | 90 | 269.529 | 6856 | -311.79 | -4203.77
| 10850 | 90 | 269.529 | 6856 | -312.2 | -4253.76
| 10900 | 90 | 269.529 | 6856 | -312.62 | -4303.76
| 10950 | 90 | 269.529 | 6856 | -313.03 | -4353.76
| 11000 | 90 | 269.529 | 6856 | -313.44 | -4403.76
| 11050 | 90 | 269.529 | 6856 | -313.85 | -4453.76
| 11100 | 90 | 269.529 | 6856 | -314.26 | -4503.76
| 11150 | 90 | 269.529 | 6856 | -314.67 | -4553.75
| 11200 | 90 | 269.529 | 6856 | -315.08 | -4603.75
| 11239.99 | 90 | 269.529 | 6856 | -315.41 | -4643.74

## Guttersen State D16-63-1HN
Northern | Region | Drilling
Guttersen | State | D16-63-1HN | - | Plan |  |  | A | - | Rev | 0
Wattenberg | Field
D | (03N-64W)
| Measured | Vertical | Vertical | Dogleg
| Depth | Incl. | Azim. | Depth | Northings | Eastings | Northings | Eastings | Section | Rate
| (ft) | (ft) | (ft) | (ft) |  |  | (ft) | (°/100ft)
| 0 | 0 | 0 | 0 | 0 | 0 | 0 | N | 0 | E | 0 | 0
| 2500 | 0 | 0 | 2500 | 0 | 0 | 0 | N | 0 | E | 0 | 0
| 2550 | 1.25 | 174.228 | 2550 | -0.54 | 0.05 | 0.54 | S | 0.05 | E | -0.02 | 2.5
| 2600 | 2.5 | 174.228 | 2599.97 | -2.17 | 0.22 | 2.17 | S | 0.22 | E | -0.07 | 2.5
| 2650 | 3.75 | 174.228 | 2649.89 | -4.88 | 0.49 | 4.88 | S | 0.49 | E | -0.16 | 2.5
| 2700 | 5 | 174.228 | 2699.75 | -8.68 | 0.88 | 8.68 | S | 0.88 | E | -0.29 | 2.5
| 2750 | 6.25 | 174.228 | 2749.5 | -13.55 | 1.37 | 13.55 | S | 1.37 | E | -0.45 | 2.5
| 2800 | 7.5 | 174.228 | 2799.14 | -19.51 | 1.97 | 19.51 | S | 1.97 | E | -0.65 | 2.5
| 2850 | 8.75 | 174.228 | 2848.64 | -26.54 | 2.68 | 26.54 | S | 2.68 | E | -0.88 | 2.5
| 2900 | 10 | 174.228 | 2897.97 | -34.64 | 3.5 | 34.64 | S | 3.5 | E | -1.15 | 2.5
| 2950 | 11.25 | 174.228 | 2947.11 | -43.81 | 4.43 | 43.81 | S | 4.43 | E | -1.45 | 2.5
| 2980 | 12 | 174.228 | 2976.5 | -49.83 | 5.04 | 49.83 | S | 5.04 | E | -1.65 | 2.5
| 3000 | 12 | 174.228 | 2996.06 | -53.97 | 5.45 | 53.97 | S | 5.45 | E | -1.79 | 0
| 3050 | 12 | 174.228 | 3044.97 | -64.31 | 6.5 | 64.31 | S | 6.5 | E | -2.13 | 0
| 3100 | 12 | 174.228 | 3093.88 | -74.65 | 7.55 | 74.65 | S | 7.55 | E | -2.47 | 0
| 3150 | 12 | 174.228 | 3142.78 | -84.99 | 8.59 | 84.99 | S | 8.59 | E | -2.81 | 0
| 3200 | 12 | 174.228 | 3191.69 | -95.34 | 9.64 | 95.34 | S | 9.64 | E | -3.15 | 0
| 3250 | 12 | 174.228 | 3240.6 | -105.68 | 10.68 | 105.68 | S | 10.68 | E | -3.5 | 0
| 3300 | 12 | 174.228 | 3289.51 | -116.02 | 11.73 | 116.02 | S | 11.73 | E | -3.84 | 0
| 3350 | 12 | 174.228 | 3338.41 | -126.37 | 12.77 | 126.37 | S | 12.77 | E | -4.18 | 0
| 3400 | 12 | 174.228 | 3387.32 | -136.71 | 13.82 | 136.71 | S | 13.82 | E | -4.52 | 0
| 3450 | 12 | 174.228 | 3436.23 | -147.05 | 14.86 | 147.05 | S | 14.86 | E | -4.87 | 0
| 3500 | 12 | 174.228 | 3485.14 | -157.39 | 15.91 | 157.39 | S | 15.91 | E | -5.21 | 0
| 3550 | 12 | 174.228 | 3534.04 | -167.74 | 16.96 | 167.74 | S | 16.96 | E | -5.55 | 0
| 3600 | 12 | 174.228 | 3582.95 | -178.08 | 18 | 178.08 | S | 18 | E | -5.89 | 0
| 3650 | 12 | 174.228 | 3631.86 | -188.42 | 19.05 | 188.42 | S | 19.05 | E | -6.23 | 0
| 3700 | 12 | 174.228 | 3680.76 | -198.77 | 20.09 | 198.77 | S | 20.09 | E | -6.58 | 0
| 3750 | 12 | 174.228 | 3729.67 | -209.11 | 21.14 | 209.11 | S | 21.14 | E | -6.92 | 0
| 3800 | 12 | 174.228 | 3778.58 | -219.45 | 22.18 | 219.45 | S | 22.18 | E | -7.26 | 0
| 3837.32 | 12 | 174.228 | 3815.09 | -227.17 | 22.96 | 227.17 | S | 22.96 | E | -7.52 | 0
| 3850 | 11.683 | 174.228 | 3827.49 | -229.76 | 23.22 | 229.76 | S | 23.22 | E | -7.6 | 2.5
| 3900 | 10.433 | 174.228 | 3876.56 | -239.3 | 24.19 | 239.3 | S | 24.19 | E | -7.92 | 2.5
| 3950 | 9.183 | 174.228 | 3925.83 | -247.78 | 25.05 | 247.78 | S | 25.05 | E | -8.2 | 2.5
| 4000 | 7.933 | 174.228 | 3975.28 | -255.18 | 25.79 | 255.18 | S | 25.79 | E | -8.44 | 2.5
| 4050 | 6.683 | 174.228 | 4024.87 | -261.51 | 26.43 | 261.51 | S | 26.43 | E | -8.65 | 2.5
| 4100 | 5.433 | 174.228 | 4074.59 | -266.76 | 26.96 | 266.76 | S | 26.96 | E | -8.83 | 2.5
| 4150 | 4.183 | 174.228 | 4124.41 | -270.93 | 27.39 | 270.93 | S | 27.39 | E | -8.96 | 2.5
| 4200 | 2.933 | 174.228 | 4174.31 | -274.01 | 27.7 | 274.01 | S | 27.7 | E | -9.07 | 2.5
| 4250 | 1.683 | 174.228 | 4224.27 | -276.02 | 27.9 | 276.02 | S | 27.9 | E | -9.13 | 2.5
| 4300 | 0.433 | 174.228 | 4274.26 | -276.93 | 27.99 | 276.93 | S | 27.99 | E | -9.16 | 2.5
| 4317.32 | 0 | 0 | 4291.59 | -277 | 28 | 277 | S | 28 | E | -9.16 | 2.5
| 4525.74 | 0 | 0 | 4500 | -277 | 28 | 277 | S | 28 | E | -9.16 | 0
| 6159 | 0 | 0 | 6133.27 | -277 | 28 | 277 | S | 28 | E | -9.16 | 0
| 6200 | 3.28 | 269.529 | 6174.24 | -277.01 | 26.83 | 277.01 | S | 26.83 | E | -7.99 | 8
| 6250 | 7.28 | 269.529 | 6224.02 | -277.05 | 22.23 | 277.05 | S | 22.23 | E | -3.4 | 8
| 6300 | 11.28 | 269.529 | 6273.35 | -277.11 | 14.17 | 277.11 | S | 14.17 | E | 4.64 | 8
| 6350 | 15.28 | 269.529 | 6322.01 | -277.21 | 2.68 | 277.21 | S | 2.68 | E | 16.11 | 8
| 6400 | 19.28 | 269.529 | 6369.74 | -277.33 | -12.16 | 277.33 | S | 12.16 | W | 30.93 | 8
| 6450 | 23.28 | 269.529 | 6416.32 | -277.48 | -30.31 | 277.48 | S | 30.31 | W | 49.04 | 8
| 6500 | 27.28 | 269.529 | 6461.52 | -277.65 | -51.65 | 277.65 | S | 51.65 | W | 70.35 | 8
| 6550 | 31.28 | 269.529 | 6505.13 | -277.86 | -76.1 | 277.86 | S | 76.1 | W | 94.76 | 8
| 6600 | 35.28 | 269.529 | 6546.92 | -278.08 | -103.53 | 278.08 | S | 103.53 | W | 122.14 | 8
| 6650 | 39.28 | 269.529 | 6586.7 | -278.33 | -133.81 | 278.33 | S | 133.81 | W | 152.36 | 8
| 6700 | 43.28 | 269.529 | 6624.26 | -278.6 | -166.79 | 278.6 | S | 166.79 | W | 185.28 | 8
| 6750 | 47.28 | 269.529 | 6659.44 | -278.89 | -202.31 | 278.89 | S | 202.31 | W | 220.74 | 8
| 6800 | 51.28 | 269.529 | 6692.05 | -279.21 | -240.19 | 279.21 | S | 240.19 | W | 258.56 | 8
| 6850 | 55.28 | 269.529 | 6721.94 | -279.53 | -280.26 | 279.53 | S | 280.26 | W | 298.56 | 8
| 6900 | 59.28 | 269.529 | 6748.96 | -279.88 | -322.32 | 279.88 | S | 322.32 | W | 340.54 | 8
| 6950 | 63.28 | 269.529 | 6772.98 | -280.24 | -366.16 | 280.24 | S | 366.16 | W | 384.31 | 8
| 7000 | 67.28 | 269.529 | 6793.89 | -280.61 | -411.56 | 280.61 | S | 411.56 | W | 429.63 | 8
| 7050 | 71.28 | 269.529 | 6811.57 | -281 | -458.32 | 281 | S | 458.32 | W | 476.31 | 8
| 7100 | 75.28 | 269.529 | 6825.96 | -281.39 | -506.19 | 281.39 | S | 506.19 | W | 524.1 | 8
| 7150 | 79.28 | 269.529 | 6836.96 | -281.79 | -554.95 | 281.79 | S | 554.95 | W | 572.77 | 8
| 7200 | 83.28 | 269.529 | 6844.54 | -282.2 | -604.36 | 282.2 | S | 604.36 | W | 622.1 | 8
| 7221.5 | 85 | 269.529 | 6846.74 | -282.38 | -625.75 | 282.38 | S | 625.75 | W | 643.45 | 8
| 7250 | 85 | 269.529 | 6849.22 | -282.61 | -654.14 | 282.61 | S | 654.14 | W | 671.79 | 0
| 7296.5 | 85 | 269.529 | 6853.27 | -282.99 | -700.47 | 282.99 | S | 700.47 | W | 718.03 | 0
| 7300 | 85.28 | 269.529 | 6853.57 | -283.02 | -703.95 | 283.02 | S | 703.95 | W | 721.51 | 8
| 7350 | 89.28 | 269.529 | 6855.94 | -283.43 | -753.88 | 283.43 | S | 753.88 | W | 771.36 | 8
| 7359 | 90 | 269.529 | 6856 | -283.5 | -762.89 | 283.5 | S | 762.89 | W | 780.34 | 8
| 7400 | 90 | 269.529 | 6856 | -283.84 | -803.88 | 283.84 | S | 803.88 | W | 821.27 | 0
| 7450 | 90 | 269.529 | 6856 | -284.25 | -853.88 | 284.25 | S | 853.88 | W | 871.18 | 0
| 7500 | 90 | 269.529 | 6856 | -284.66 | -903.88 | 284.66 | S | 903.88 | W | 921.09 | 0
| 7550 | 90 | 269.529 | 6856 | -285.07 | -953.88 | 285.07 | S | 953.88 | W | 971 | 0
| 7600 | 90 | 269.529 | 6856 | -285.48 | -1003.87 | 285.48 | S | 1003.87 | W | 1020.91 | 0
| 7650 | 90 | 269.529 | 6856 | -285.9 | -1053.87 | 285.9 | S | 1053.87 | W | 1070.82 | 0
| 7700 | 90 | 269.529 | 6856 | -286.31 | -1103.87 | 286.31 | S | 1103.87 | W | 1120.73 | 0
| 7750 | 90 | 269.529 | 6856 | -286.72 | -1153.87 | 286.72 | S | 1153.87 | W | 1170.65 | 0
| 7800 | 90 | 269.529 | 6856 | -287.13 | -1203.87 | 287.13 | S | 1203.87 | W | 1220.56 | 0
| 7850 | 90 | 269.529 | 6856 | -287.54 | -1253.86 | 287.54 | S | 1253.86 | W | 1270.47 | 0
| 7900 | 90 | 269.529 | 6856 | -287.95 | -1303.86 | 287.95 | S | 1303.86 | W | 1320.38 | 0
| 7950 | 90 | 269.529 | 6856 | -288.36 | -1353.86 | 288.36 | S | 1353.86 | W | 1370.29 | 0
| 8000 | 90 | 269.529 | 6856 | -288.77 | -1403.86 | 288.77 | S | 1403.86 | W | 1420.2 | 0
| 8050 | 90 | 269.529 | 6856 | -289.18 | -1453.86 | 289.18 | S | 1453.86 | W | 1470.11 | 0
| 8100 | 90 | 269.529 | 6856 | -289.59 | -1503.86 | 289.59 | S | 1503.86 | W | 1520.02 | 0
| 8150 | 90 | 269.529 | 6856 | -290.01 | -1553.85 | 290.01 | S | 1553.85 | W | 1569.94 | 0
| 8200 | 90 | 269.529 | 6856 | -290.42 | -1603.85 | 290.42 | S | 1603.85 | W | 1619.85 | 0
| 8250 | 90 | 269.529 | 6856 | -290.83 | -1653.85 | 290.83 | S | 1653.85 | W | 1669.76 | 0
| 8300 | 90 | 269.529 | 6856 | -291.24 | -1703.85 | 291.24 | S | 1703.85 | W | 1719.67 | 0
| 8350 | 90 | 269.529 | 6856 | -291.65 | -1753.85 | 291.65 | S | 1753.85 | W | 1769.58 | 0
| 8400 | 90 | 269.529 | 6856 | -292.06 | -1803.85 | 292.06 | S | 1803.85 | W | 1819.49 | 0
| 8450 | 90 | 269.529 | 6856 | -292.47 | -1853.84 | 292.47 | S | 1853.84 | W | 1869.4 | 0
| 8500 | 90 | 269.529 | 6856 | -292.88 | -1903.84 | 292.88 | S | 1903.84 | W | 1919.31 | 0
| 8550 | 90 | 269.529 | 6856 | -293.29 | -1953.84 | 293.29 | S | 1953.84 | W | 1969.23 | 0
| 8600 | 90 | 269.529 | 6856 | -293.71 | -2003.84 | 293.71 | S | 2003.84 | W | 2019.14 | 0
| 8650 | 90 | 269.529 | 6856 | -294.12 | -2053.84 | 294.12 | S | 2053.84 | W | 2069.05 | 0
| 8700 | 90 | 269.529 | 6856 | -294.53 | -2103.84 | 294.53 | S | 2103.84 | W | 2118.96 | 0
| 8750 | 90 | 269.529 | 6856 | -294.94 | -2153.83 | 294.94 | S | 2153.83 | W | 2168.87 | 0
| 8800 | 90 | 269.529 | 6856 | -295.35 | -2203.83 | 295.35 | S | 2203.83 | W | 2218.78 | 0
| 8850 | 90 | 269.529 | 6856 | -295.76 | -2253.83 | 295.76 | S | 2253.83 | W | 2268.69 | 0
| 8900 | 90 | 269.529 | 6856 | -296.17 | -2303.83 | 296.17 | S | 2303.83 | W | 2318.6 | 0
| 8950 | 90 | 269.529 | 6856 | -296.58 | -2353.83 | 296.58 | S | 2353.83 | W | 2368.52 | 0
| 9000 | 90 | 269.529 | 6856 | -296.99 | -2403.83 | 296.99 | S | 2403.83 | W | 2418.43 | 0
| 9050 | 90 | 269.529 | 6856 | -297.41 | -2453.82 | 297.41 | S | 2453.82 | W | 2468.34 | 0
| 9100 | 90 | 269.529 | 6856 | -297.82 | -2503.82 | 297.82 | S | 2503.82 | W | 2518.25 | 0
| 9150 | 90 | 269.529 | 6856 | -298.23 | -2553.82 | 298.23 | S | 2553.82 | W | 2568.16 | 0
| 9200 | 90 | 269.529 | 6856 | -298.64 | -2603.82 | 298.64 | S | 2603.82 | W | 2618.07 | 0
| 9250 | 90 | 269.529 | 6856 | -299.05 | -2653.82 | 299.05 | S | 2653.82 | W | 2667.98 | 0
| 9300 | 90 | 269.529 | 6856 | -299.46 | -2703.82 | 299.46 | S | 2703.82 | W | 2717.89 | 0
| 9350 | 90 | 269.529 | 6856 | -299.87 | -2753.81 | 299.87 | S | 2753.81 | W | 2767.8 | 0
| 9400 | 90 | 269.529 | 6856 | -300.28 | -2803.81 | 300.28 | S | 2803.81 | W | 2817.72 | 0
| 9450 | 90 | 269.529 | 6856 | -300.69 | -2853.81 | 300.69 | S | 2853.81 | W | 2867.63 | 0
| 9500 | 90 | 269.529 | 6856 | -301.11 | -2903.81 | 301.11 | S | 2903.81 | W | 2917.54 | 0
| 9550 | 90 | 269.529 | 6856 | -301.52 | -2953.81 | 301.52 | S | 2953.81 | W | 2967.45 | 0
| 9600 | 90 | 269.529 | 6856 | -301.93 | -3003.81 | 301.93 | S | 3003.81 | W | 3017.36 | 0
| 9650 | 90 | 269.529 | 6856 | -302.34 | -3053.8 | 302.34 | S | 3053.8 | W | 3067.27 | 0
| 9700 | 90 | 269.529 | 6856 | -302.75 | -3103.8 | 302.75 | S | 3103.8 | W | 3117.18 | 0
| 9750 | 90 | 269.529 | 6856 | -303.16 | -3153.8 | 303.16 | S | 3153.8 | W | 3167.09 | 0
| 9800 | 90 | 269.529 | 6856 | -303.57 | -3203.8 | 303.57 | S | 3203.8 | W | 3217.01 | 0
| 9850 | 90 | 269.529 | 6856 | -303.98 | -3253.8 | 303.98 | S | 3253.8 | W | 3266.92 | 0
| 9900 | 90 | 269.529 | 6856 | -304.39 | -3303.8 | 304.39 | S | 3303.8 | W | 3316.83 | 0
| 9950 | 90 | 269.529 | 6856 | -304.8 | -3353.79 | 304.8 | S | 3353.79 | W | 3366.74 | 0
| 10000 | 90 | 269.529 | 6856 | -305.22 | -3403.79 | 305.22 | S | 3403.79 | W | 3416.65 | 0
| 10050 | 90 | 269.529 | 6856 | -305.63 | -3453.79 | 305.63 | S | 3453.79 | W | 3466.56 | 0
| 10100 | 90 | 269.529 | 6856 | -306.04 | -3503.79 | 306.04 | S | 3503.79 | W | 3516.47 | 0
| 10150 | 90 | 269.529 | 6856 | -306.45 | -3553.79 | 306.45 | S | 3553.79 | W | 3566.38 | 0
| 10200 | 90 | 269.529 | 6856 | -306.86 | -3603.79 | 306.86 | S | 3603.79 | W | 3616.3 | 0
| 10250 | 90 | 269.529 | 6856 | -307.27 | -3653.78 | 307.27 | S | 3653.78 | W | 3666.21 | 0
| 10300 | 90 | 269.529 | 6856 | -307.68 | -3703.78 | 307.68 | S | 3703.78 | W | 3716.12 | 0
| 10350 | 90 | 269.529 | 6856 | -308.09 | -3753.78 | 308.09 | S | 3753.78 | W | 3766.03 | 0
| 10400 | 90 | 269.529 | 6856 | -308.5 | -3803.78 | 308.5 | S | 3803.78 | W | 3815.94 | 0
| 10450 | 90 | 269.529 | 6856 | -308.92 | -3853.78 | 308.92 | S | 3853.78 | W | 3865.85 | 0
| 10500 | 90 | 269.529 | 6856 | -309.33 | -3903.78 | 309.33 | S | 3903.78 | W | 3915.76 | 0
| 10550 | 90 | 269.529 | 6856 | -309.74 | -3953.77 | 309.74 | S | 3953.77 | W | 3965.67 | 0
| 10600 | 90 | 269.529 | 6856 | -310.15 | -4003.77 | 310.15 | S | 4003.77 | W | 4015.59 | 0
| 10650 | 90 | 269.529 | 6856 | -310.56 | -4053.77 | 310.56 | S | 4053.77 | W | 4065.5 | 0
| 10700 | 90 | 269.529 | 6856 | -310.97 | -4103.77 | 310.97 | S | 4103.77 | W | 4115.41 | 0
| 10750 | 90 | 269.529 | 6856 | -311.38 | -4153.77 | 311.38 | S | 4153.77 | W | 4165.32 | 0
| 10800 | 90 | 269.529 | 6856 | -311.79 | -4203.77 | 311.79 | S | 4203.77 | W | 4215.23 | 0
| 10850 | 90 | 269.529 | 6856 | -312.2 | -4253.76 | 312.2 | S | 4253.76 | W | 4265.14 | 0
| 10900 | 90 | 269.529 | 6856 | -312.62 | -4303.76 | 312.62 | S | 4303.76 | W | 4315.05 | 0
| 10950 | 90 | 269.529 | 6856 | -313.03 | -4353.76 | 313.03 | S | 4353.76 | W | 4364.96 | 0
| 11000 | 90 | 269.529 | 6856 | -313.44 | -4403.76 | 313.44 | S | 4403.76 | W | 4414.88 | 0
| 11050 | 90 | 269.529 | 6856 | -313.85 | -4453.76 | 313.85 | S | 4453.76 | W | 4464.79 | 0
| 11100 | 90 | 269.529 | 6856 | -314.26 | -4503.76 | 314.26 | S | 4503.76 | W | 4514.7 | 0
| 11150 | 90 | 269.529 | 6856 | -314.67 | -4553.75 | 314.67 | S | 4553.75 | W | 4564.61 | 0
| 11200 | 90 | 269.529 | 6856 | -315.08 | -4603.75 | 315.08 | S | 4603.75 | W | 4614.52 | 0
| 11239.99 | 90 | 269.529 | 6856 | -315.41 | -4643.74 | 315.41 | S | 4643.74 | W | 4654.44 | 0
All | data | are | in | feet |  |  | unless | otherwise | stated. | Directions | and | coordinates | are | relative | to | Grid | North.
Vertical | depths | are | relative | to |  |  | Rig. | Northings | and | Eastings | are | relative | to | Well.
The | Dogleg | Severity | is | in |  |  | Degrees | per | 100 | feet.
Vertical | Section | is | from | Slot |  |  | and | calculated | along | an | Azimuth | of | 266.114° | (Grid).
Coordinate | System | is | North | American |  |  | Datum | 1983 | US | State | Plane | 1983, | Colorado | Northern | Zone.
Central | meridian | is | -105.500°.
Grid | Convergence | at | Surface | is |  |  | 0.616°.
Based | upon | Minimum | Curvature | type |  |  | calculations, | at | a | Measured | Depth | of | 11239.99ft.,
the | Bottom | Hole | Displacement | is |  |  | 4654.44ft., | in | the | Direction | of | 266.114° | (Grid).

## Lookup (hidden)
North Reference | RetunValue | Grid Type | ReturnValue | Deviation Indicator | ReturnValue
| 3 |  | 5 |  | 4
True |  | SPCS-Colorado Central-NAD27 |  | Directional
Grid |  | SPCS-Colorado Central-NAD83 |  | High Angle
|  | SPCS-Colorado North-NAD27 |  | Horizontal
SPCS-Colorado North-NAD83
SPCS-Colorado South-NAD27
SPCS-Colorado South-NAD83
UTM-Zone 12 NAD27
UTM-Zone 12 NAD83
UTM-Zone 13 NAD27
UTM-Zone 13 NAD83