## Data
Header Information | measured depth (ft) | inclination (°) | azimuth (°) | true vertical depth (ft) | northing +N/-S (ft) | easting +E/-W (ft)
Operator Name | 9625.3 | 0 | 0 | 9625.3 | 0 | 0
Williams Production RMT Company LLC | 10787.8 | 93 | 167.83 | 10340.52 | -736.73 | 158.91
Operator Number | 16675.64 | 93 | 167.83 | 10032.39 | -6484.32 | 1398.67
96850
Well Name and Number
Williams GM 701-4 HN1
API Number (if available)
Location: QQ SEC TWP RGE
Lot 1 Section 4-T7S-R96W
Citing Type: Planned or Actual
Planned
Deviation Indicator
Horizontal
North Reference
True
Grid Type
#VALUE!

## Lookup (hidden)
North Reference | RetunValue | Grid Type | ReturnValue | Deviation Indicator | ReturnValue
| 2 |  | 0 |  | 4
True |  | SPCS-Colorado Central-NAD27 |  | Directional
Grid |  | SPCS-Colorado Central-NAD83 |  | High Angle
|  | SPCS-Colorado North-NAD27 |  | Horizontal
SPCS-Colorado North-NAD83
SPCS-Colorado South-NAD27
SPCS-Colorado South-NAD83
UTM-Zone 12 NAD27
UTM-Zone 12 NAD83
UTM-Zone 13 NAD27
UTM-Zone 13 NAD83