## Directional -Pre
Gyroscopic Survey Report for: | [8 empty] | Gyroscopic Survey Report for:
Chevron | [8 empty] | Chevron
Well Location: |  | UP 48-29 | [6 empty] | Well Location: |  |  |  | Rio Blanco, Colorado
Well Name: |  | UP 48-29 | [6 empty] | Well Name: |  | Union Pacific 48-29
Rig Name: | [8 empty] | Rig Name: |  | Alliance Energy 6
Survey Date: |  | 2011-05-16 | [6 empty] | Survey Date: |  | 2012-01-17
Latitude: |  | 40.12 deg | [6 empty] | Latitude: |  | 40.12 deg
North Reference: |  | True North | [6 empty] | North Reference: |  | True North
Grid Correction: |  | 0.00 deg | [6 empty] | Grid Correction: |  | 0.00 deg
Depth Reference: |  | GL @ 5281' | [6 empty] | Depth Reference: |  | kb@5291
Calculation Method: |  | Minimum Curvature | [6 empty] | Calculation Method: |  | Minimum Curvature
Section (VS) Ref: |  | 0.00N (ft), 0.00E (ft), 190.08Azim (deg) | [6 empty] | Section (VS) Ref: |  | 0.00N (ft), 0.00E (ft), 180.00Azim (deg)
Definitive Survey: |  | Computed from 150741B.BIN's HighSpeed: OutRun | [6 empty] | Definitive Survey: |  | Computed from CH011712.BIN's HighSpeed: InRun
Operator: |  | K.Johnson / R.Tapia | [6 empty] | Operator: |  | Jon Valenzuela
Comments: | [8 empty] | Comments:
Zero Tool at GL 5281'. Survey to 5200'. | [8 empty] | Survey was tied in to previous survey at the depth just above where the 5 inch casing was set
Well Name: |  | UP 48-29 |  | Survey Date: |  |  | 2011-05-16 |  | Well Name: |  | Union Pacific 48-29 |  | Survey Date: |  |  | 2012-01-17
Measured Depth [ft] | Inclination [deg] | Azimuth [deg] | True Vertical Depth [ft] | Vertical Section [ft] | Northing (Latitude) [ft] | Easting (Departure) [ft] | Dog Leg Severity [deg/100ft] |  | Measured Depth [ft] | Inclination [deg] | Azimuth [deg] | True Vertical Depth [ft] | Vertical Section [ft] | Northing (Latitude) [ft] | Easting (Departure) [ft] | Dog Leg Severity [deg/100ft] | Closure Distance [ft] | Closure Angle [deg]
0 | 0 | 0 | 0 | 0 | 0 | 0 | Invalid
25 | 0.24 | 274.71 | 25 | 0 | 0 | -0.05 | 0.97 | Original Wellbore added to new Survey | 25 | 0.24 | 274.71 | 25 | 0 | 0 | -0.05 | 0.97
50 | 0.27 | 250.08 | 50 | 0.04 | -0.01 | -0.16 | 0.45 |  | 50 | 0.27 | 250.08 | 50 | 0.04 | -0.01 | -0.16 | 0.45
75 | 0.39 | 222.71 | 75 | 0.14 | -0.09 | -0.27 | 0.79 |  | 75 | 0.39 | 222.71 | 75 | 0.14 | -0.09 | -0.27 | 0.79
100 | 0.42 | 220.9 | 100 | 0.29 | -0.23 | -0.39 | 0.11 |  | 100 | 0.42 | 220.9 | 100 | 0.29 | -0.23 | -0.39 | 0.11
125 | 0.37 | 225.36 | 125 | 0.44 | -0.35 | -0.51 | 0.21 |  | 125 | 0.37 | 225.36 | 125 | 0.44 | -0.35 | -0.51 | 0.21
150 | 0.42 | 220.34 | 150 | 0.58 | -0.48 | -0.63 | 0.22 |  | 150 | 0.42 | 220.34 | 150 | 0.58 | -0.48 | -0.63 | 0.22
175 | 0.4 | 217.43 | 175 | 0.74 | -0.62 | -0.74 | 0.11 |  | 175 | 0.4 | 217.43 | 175 | 0.74 | -0.62 | -0.74 | 0.11
200 | 0.4 | 220.75 | 200 | 0.89 | -0.76 | -0.85 | 0.09 |  | 200 | 0.4 | 220.75 | 200 | 0.89 | -0.76 | -0.85 | 0.09
225 | 0.4 | 219 | 225 | 1.04 | -0.89 | -0.96 | 0.05 |  | 225 | 0.4 | 219 | 225 | 1.04 | -0.89 | -0.96 | 0.05
250 | 0.42 | 206.88 | 249.99 | 1.21 | -1.04 | -1.06 | 0.36 |  | 250 | 0.42 | 206.88 | 249.99 | 1.21 | -1.04 | -1.06 | 0.36
275 | 0.53 | 195.69 | 274.99 | 1.41 | -1.23 | -1.13 | 0.56 |  | 275 | 0.53 | 195.69 | 274.99 | 1.41 | -1.23 | -1.13 | 0.56
300 | 0.43 | 204.35 | 299.99 | 1.62 | -1.43 | -1.2 | 0.48 |  | 300 | 0.43 | 204.35 | 299.99 | 1.62 | -1.43 | -1.2 | 0.48
325 | 0.45 | 202.01 | 324.99 | 1.8 | -1.6 | -1.28 | 0.1 |  | 325 | 0.45 | 202.01 | 324.99 | 1.8 | -1.6 | -1.28 | 0.1
350 | 0.47 | 205.82 | 349.99 | 2 | -1.79 | -1.36 | 0.15 |  | 350 | 0.47 | 205.82 | 349.99 | 2 | -1.79 | -1.36 | 0.15
375 | 0.63 | 200.37 | 374.99 | 2.23 | -2.01 | -1.45 | 0.66 |  | 375 | 0.63 | 200.37 | 374.99 | 2.23 | -2.01 | -1.45 | 0.66
400 | 0.64 | 201.7 | 399.99 | 2.5 | -2.27 | -1.55 | 0.07 |  | 400 | 0.64 | 201.7 | 399.99 | 2.5 | -2.27 | -1.55 | 0.07
425 | 0.7 | 199.55 | 424.99 | 2.79 | -2.54 | -1.65 | 0.26 |  | 425 | 0.7 | 199.55 | 424.99 | 2.79 | -2.54 | -1.65 | 0.26
450 | 0.75 | 197.98 | 449.99 | 3.1 | -2.84 | -1.75 | 0.24 |  | 450 | 0.75 | 197.98 | 449.99 | 3.1 | -2.84 | -1.75 | 0.24
475 | 0.75 | 196.68 | 474.98 | 3.43 | -3.16 | -1.85 | 0.07 |  | 475 | 0.75 | 196.68 | 474.98 | 3.43 | -3.16 | -1.85 | 0.07
500 | 0.81 | 196.88 | 499.98 | 3.77 | -3.48 | -1.95 | 0.23 |  | 500 | 0.81 | 196.88 | 499.98 | 3.77 | -3.48 | -1.95 | 0.23
525 | 0.67 | 199.44 | 524.98 | 4.09 | -3.79 | -2.05 | 0.57 |  | 525 | 0.67 | 199.44 | 524.98 | 4.09 | -3.79 | -2.05 | 0.57
550 | 0.81 | 199.57 | 549.98 | 4.41 | -4.1 | -2.16 | 0.55 |  | 550 | 0.81 | 199.57 | 549.98 | 4.41 | -4.1 | -2.16 | 0.55
575 | 1.01 | 195.05 | 574.97 | 4.8 | -4.47 | -2.28 | 0.84 |  | 575 | 1.01 | 195.05 | 574.97 | 4.8 | -4.47 | -2.28 | 0.84
600 | 1.21 | 195.55 | 599.97 | 5.28 | -4.94 | -2.4 | 0.8 |  | 600 | 1.21 | 195.55 | 599.97 | 5.28 | -4.94 | -2.4 | 0.8
625 | 1.13 | 194.64 | 624.96 | 5.79 | -5.43 | -2.54 | 0.31 |  | 625 | 1.13 | 194.64 | 624.96 | 5.79 | -5.43 | -2.54 | 0.31
650 | 1.12 | 197.55 | 649.96 | 6.28 | -5.91 | -2.67 | 0.23 |  | 650 | 1.12 | 197.55 | 649.96 | 6.28 | -5.91 | -2.67 | 0.23
675 | 1.45 | 189.55 | 674.95 | 6.84 | -6.45 | -2.8 | 1.49 |  | 675 | 1.45 | 189.55 | 674.95 | 6.84 | -6.45 | -2.8 | 1.49
700 | 1.29 | 192.04 | 699.95 | 7.44 | -7.04 | -2.91 | 0.7 |  | 700 | 1.29 | 192.04 | 699.95 | 7.44 | -7.04 | -2.91 | 0.7
725 | 1.32 | 192.49 | 724.94 | 8.01 | -7.59 | -3.03 | 0.14 |  | 725 | 1.32 | 192.49 | 724.94 | 8.01 | -7.59 | -3.03 | 0.14
750 | 1.16 | 192.66 | 749.93 | 8.55 | -8.12 | -3.15 | 0.64 |  | 750 | 1.16 | 192.66 | 749.93 | 8.55 | -8.12 | -3.15 | 0.64
775 | 1.26 | 189.3 | 774.93 | 9.07 | -8.64 | -3.25 | 0.5 |  | 775 | 1.26 | 189.3 | 774.93 | 9.07 | -8.64 | -3.25 | 0.5
800 | 1.18 | 190.53 | 799.92 | 9.6 | -9.16 | -3.34 | 0.35 |  | 800 | 1.18 | 190.53 | 799.92 | 9.6 | -9.16 | -3.34 | 0.35
825 | 1.26 | 184.19 | 824.92 | 10.13 | -9.69 | -3.41 | 0.63 |  | 825 | 1.26 | 184.19 | 824.92 | 10.13 | -9.69 | -3.41 | 0.63
850 | 1.22 | 185.8 | 849.91 | 10.67 | -10.23 | -3.45 | 0.2 |  | 850 | 1.22 | 185.8 | 849.91 | 10.67 | -10.23 | -3.45 | 0.2
875 | 1.24 | 185.37 | 874.9 | 11.21 | -10.76 | -3.51 | 0.07 |  | 875 | 1.24 | 185.37 | 874.9 | 11.21 | -10.76 | -3.51 | 0.07
900 | 1.22 | 185.04 | 899.9 | 11.74 | -11.29 | -3.55 | 0.06 |  | 900 | 1.22 | 185.04 | 899.9 | 11.74 | -11.29 | -3.55 | 0.06
925 | 1.2 | 184.89 | 924.89 | 12.27 | -11.82 | -3.6 | 0.09 |  | 925 | 1.2 | 184.89 | 924.89 | 12.27 | -11.82 | -3.6 | 0.09
950 | 1.37 | 184.59 | 949.89 | 12.82 | -12.38 | -3.65 | 0.66 |  | 950 | 1.37 | 184.59 | 949.89 | 12.82 | -12.38 | -3.65 | 0.66
975 | 1.28 | 183.14 | 974.88 | 13.4 | -12.95 | -3.69 | 0.38 |  | 975 | 1.28 | 183.14 | 974.88 | 13.4 | -12.95 | -3.69 | 0.38
1000 | 1.3 | 187.18 | 999.87 | 13.96 | -13.51 | -3.74 | 0.37 |  | 1000 | 1.3 | 187.18 | 999.87 | 13.96 | -13.51 | -3.74 | 0.37
1025 | 1.52 | 186.28 | 1024.87 | 14.57 | -14.12 | -3.81 | 0.91 |  | 1025 | 1.52 | 186.28 | 1024.87 | 14.57 | -14.12 | -3.81 | 0.91
1050 | 1.6 | 191.16 | 1049.86 | 15.25 | -14.79 | -3.91 | 0.61 |  | 1050 | 1.6 | 191.16 | 1049.86 | 15.25 | -14.79 | -3.91 | 0.61
1075 | 1.7 | 192.06 | 1074.85 | 15.97 | -15.5 | -4.06 | 0.42 |  | 1075 | 1.7 | 192.06 | 1074.85 | 15.97 | -15.5 | -4.06 | 0.42
1100 | 1.85 | 193.3 | 1099.83 | 16.74 | -16.25 | -4.23 | 0.62 |  | 1100 | 1.85 | 193.3 | 1099.83 | 16.74 | -16.25 | -4.23 | 0.62
1125 | 1.98 | 196.78 | 1124.82 | 17.57 | -17.06 | -4.44 | 0.7 |  | 1125 | 1.98 | 196.78 | 1124.82 | 17.57 | -17.06 | -4.44 | 0.7
1150 | 1.96 | 195.58 | 1149.81 | 18.43 | -17.88 | -4.68 | 0.19 |  | 1150 | 1.96 | 195.58 | 1149.81 | 18.43 | -17.88 | -4.68 | 0.19
1175 | 2.04 | 191.86 | 1174.79 | 19.3 | -18.73 | -4.89 | 0.63 |  | 1175 | 2.04 | 191.86 | 1174.79 | 19.3 | -18.73 | -4.89 | 0.63
1200 | 1.92 | 191.48 | 1199.78 | 20.16 | -19.58 | -5.06 | 0.51 |  | 1200 | 1.92 | 191.48 | 1199.78 | 20.16 | -19.58 | -5.06 | 0.51
1225 | 1.91 | 202.82 | 1224.76 | 20.99 | -20.37 | -5.31 | 1.51 |  | 1225 | 1.91 | 202.82 | 1224.76 | 20.99 | -20.37 | -5.31 | 1.51
1250 | 1.66 | 205.75 | 1249.75 | 21.74 | -21.08 | -5.63 | 1.09 |  | 1250 | 1.66 | 205.75 | 1249.75 | 21.74 | -21.08 | -5.63 | 1.09
1275 | 1.66 | 201.25 | 1274.74 | 22.44 | -21.74 | -5.92 | 0.52 |  | 1275 | 1.66 | 201.25 | 1274.74 | 22.44 | -21.74 | -5.92 | 0.52
1300 | 1.51 | 202.37 | 1299.73 | 23.12 | -22.38 | -6.17 | 0.62 |  | 1300 | 1.51 | 202.37 | 1299.73 | 23.12 | -22.38 | -6.17 | 0.62
1325 | 1.34 | 200.44 | 1324.72 | 23.73 | -22.96 | -6.4 | 0.68 |  | 1325 | 1.34 | 200.44 | 1324.72 | 23.73 | -22.96 | -6.4 | 0.68
1350 | 1.53 | 197.34 | 1349.71 | 24.35 | -23.55 | -6.6 | 0.8 |  | 1350 | 1.53 | 197.34 | 1349.71 | 24.35 | -23.55 | -6.6 | 0.8
1375 | 1.45 | 198.49 | 1374.71 | 24.99 | -24.17 | -6.8 | 0.33 |  | 1375 | 1.45 | 198.49 | 1374.71 | 24.99 | -24.17 | -6.8 | 0.33
1400 | 1.47 | 206.66 | 1399.7 | 25.61 | -24.76 | -7.04 | 0.84 |  | 1400 | 1.47 | 206.66 | 1399.7 | 25.61 | -24.76 | -7.04 | 0.84
1425 | 1.49 | 201.99 | 1424.69 | 26.23 | -25.35 | -7.31 | 0.49 |  | 1425 | 1.49 | 201.99 | 1424.69 | 26.23 | -25.35 | -7.31 | 0.49
1450 | 1.15 | 207.89 | 1449.68 | 26.79 | -25.87 | -7.55 | 1.45 |  | 1450 | 1.15 | 207.89 | 1449.68 | 26.79 | -25.87 | -7.55 | 1.45
1475 | 1.44 | 205.08 | 1474.68 | 27.33 | -26.37 | -7.8 | 1.19 |  | 1475 | 1.44 | 205.08 | 1474.68 | 27.33 | -26.37 | -7.8 | 1.19
1500 | 1.48 | 196.89 | 1499.67 | 27.96 | -26.97 | -8.03 | 0.85 |  | 1500 | 1.48 | 196.89 | 1499.67 | 27.96 | -26.97 | -8.03 | 0.85
1525 | 1.64 | 204.51 | 1524.66 | 28.63 | -27.6 | -8.27 | 1.04 |  | 1525 | 1.64 | 204.51 | 1524.66 | 28.63 | -27.6 | -8.27 | 1.04
1550 | 1.49 | 205.73 | 1549.65 | 29.29 | -28.22 | -8.56 | 0.63 |  | 1550 | 1.49 | 205.73 | 1549.65 | 29.29 | -28.22 | -8.56 | 0.63
1575 | 1.66 | 203.97 | 1574.64 | 29.95 | -28.85 | -8.85 | 0.71 |  | 1575 | 1.66 | 203.97 | 1574.64 | 29.95 | -28.85 | -8.85 | 0.71
1600 | 1.71 | 198.11 | 1599.63 | 30.67 | -29.53 | -9.11 | 0.72 |  | 1600 | 1.71 | 198.11 | 1599.63 | 30.67 | -29.53 | -9.11 | 0.72
1625 | 1.7 | 205.27 | 1624.62 | 31.4 | -30.22 | -9.38 | 0.85 |  | 1625 | 1.7 | 205.27 | 1624.62 | 31.4 | -30.22 | -9.38 | 0.85
1650 | 1.71 | 202.94 | 1649.61 | 32.12 | -30.9 | -9.69 | 0.28 |  | 1650 | 1.71 | 202.94 | 1649.61 | 32.12 | -30.9 | -9.69 | 0.28
1675 | 1.77 | 202.86 | 1674.6 | 32.86 | -31.6 | -9.98 | 0.26 |  | 1675 | 1.77 | 202.86 | 1674.6 | 32.86 | -31.6 | -9.98 | 0.26
1700 | 1.74 | 204.55 | 1699.58 | 33.61 | -32.3 | -10.29 | 0.23 |  | 1700 | 1.74 | 204.55 | 1699.58 | 33.61 | -32.3 | -10.29 | 0.23
1725 | 1.81 | 203.31 | 1724.57 | 34.36 | -33.01 | -10.61 | 0.29 |  | 1725 | 1.81 | 203.31 | 1724.57 | 34.36 | -33.01 | -10.61 | 0.29
1750 | 1.95 | 201.09 | 1749.56 | 35.16 | -33.77 | -10.92 | 0.64 |  | 1750 | 1.95 | 201.09 | 1749.56 | 35.16 | -33.77 | -10.92 | 0.64
1775 | 1.86 | 202.38 | 1774.54 | 35.97 | -34.54 | -11.22 | 0.4 |  | 1775 | 1.86 | 202.38 | 1774.54 | 35.97 | -34.54 | -11.22 | 0.4
1800 | 1.95 | 199.45 | 1799.53 | 36.79 | -35.32 | -11.52 | 0.52 |  | 1800 | 1.95 | 199.45 | 1799.53 | 36.79 | -35.32 | -11.52 | 0.52
1825 | 1.72 | 198.58 | 1824.52 | 37.58 | -36.07 | -11.78 | 0.91 |  | 1825 | 1.72 | 198.58 | 1824.52 | 37.58 | -36.07 | -11.78 | 0.91
1850 | 1.98 | 194.2 | 1849.51 | 38.38 | -36.85 | -12.01 | 1.2 |  | 1850 | 1.98 | 194.2 | 1849.51 | 38.38 | -36.85 | -12.01 | 1.2
1875 | 1.85 | 196.5 | 1874.49 | 39.22 | -37.66 | -12.23 | 0.62 |  | 1875 | 1.85 | 196.5 | 1874.49 | 39.22 | -37.66 | -12.23 | 0.62
1900 | 1.79 | 197.94 | 1899.48 | 40 | -38.41 | -12.46 | 0.31 |  | 1900 | 1.79 | 197.94 | 1899.48 | 40 | -38.41 | -12.46 | 0.31
1925 | 1.8 | 194.86 | 1924.47 | 40.78 | -39.17 | -12.68 | 0.39 |  | 1925 | 1.8 | 194.86 | 1924.47 | 40.78 | -39.17 | -12.68 | 0.39
1950 | 1.55 | 194.02 | 1949.46 | 41.51 | -39.87 | -12.86 | 1.01 |  | 1950 | 1.55 | 194.02 | 1949.46 | 41.51 | -39.87 | -12.86 | 1.01
1975 | 1.59 | 193.54 | 1974.45 | 42.19 | -40.54 | -13.03 | 0.19 |  | 1975 | 1.59 | 193.54 | 1974.45 | 42.19 | -40.54 | -13.03 | 0.19
2000 | 1.7 | 187.39 | 1999.44 | 42.91 | -41.25 | -13.16 | 0.81 |  | 2000 | 1.7 | 187.39 | 1999.44 | 42.91 | -41.25 | -13.16 | 0.81
2025 | 1.59 | 188.98 | 2024.43 | 43.63 | -41.96 | -13.26 | 0.46 |  | 2025 | 1.59 | 188.98 | 2024.43 | 43.63 | -41.96 | -13.26 | 0.46
2050 | 1.51 | 188.34 | 2049.42 | 44.3 | -42.62 | -13.36 | 0.34 |  | 2050 | 1.51 | 188.34 | 2049.42 | 44.3 | -42.62 | -13.36 | 0.34
2075 | 1.41 | 185.59 | 2074.41 | 44.94 | -43.26 | -13.44 | 0.47 |  | 2075 | 1.41 | 185.59 | 2074.41 | 44.94 | -43.26 | -13.44 | 0.47
2100 | 1.31 | 182.43 | 2099.4 | 45.53 | -43.85 | -13.48 | 0.51 |  | 2100 | 1.31 | 182.43 | 2099.4 | 45.53 | -43.85 | -13.48 | 0.51
2125 | 1.3 | 181.94 | 2124.39 | 46.09 | -44.42 | -13.5 | 0.07 |  | 2125 | 1.3 | 181.94 | 2124.39 | 46.09 | -44.42 | -13.5 | 0.07
2150 | 1.37 | 177.73 | 2149.39 | 46.66 | -45 | -13.5 | 0.49 |  | 2150 | 1.37 | 177.73 | 2149.39 | 46.66 | -45 | -13.5 | 0.49
2175 | 1.29 | 178.45 | 2174.38 | 47.23 | -45.57 | -13.48 | 0.33 |  | 2175 | 1.29 | 178.45 | 2174.38 | 47.23 | -45.57 | -13.48 | 0.33
2200 | 1.34 | 178.52 | 2199.37 | 47.79 | -46.15 | -13.46 | 0.23 |  | 2200 | 1.34 | 178.52 | 2199.37 | 47.79 | -46.15 | -13.46 | 0.23
2225 | 1.42 | 177.47 | 2224.37 | 48.38 | -46.75 | -13.44 | 0.32 |  | 2225 | 1.42 | 177.47 | 2224.37 | 48.38 | -46.75 | -13.44 | 0.32
2250 | 1.61 | 171.23 | 2249.36 | 49.02 | -47.41 | -13.38 | 1 |  | 2250 | 1.61 | 171.23 | 2249.36 | 49.02 | -47.41 | -13.38 | 1
2275 | 1.44 | 173.73 | 2274.35 | 49.65 | -48.06 | -13.29 | 0.74 |  | 2275 | 1.44 | 173.73 | 2274.35 | 49.65 | -48.06 | -13.29 | 0.74
2300 | 1.67 | 166.31 | 2299.34 | 50.28 | -48.73 | -13.17 | 1.23 |  | 2300 | 1.67 | 166.31 | 2299.34 | 50.28 | -48.73 | -13.17 | 1.23
2325 | 1.7 | 164.05 | 2324.33 | 50.95 | -49.44 | -12.98 | 0.29 |  | 2325 | 1.7 | 164.05 | 2324.33 | 50.95 | -49.44 | -12.98 | 0.29
2350 | 1.9 | 162.82 | 2349.32 | 51.65 | -50.19 | -12.76 | 0.83 |  | 2350 | 1.9 | 162.82 | 2349.32 | 51.65 | -50.19 | -12.76 | 0.83
2375 | 1.99 | 160.32 | 2374.3 | 52.39 | -50.99 | -12.49 | 0.48 |  | 2375 | 1.99 | 160.32 | 2374.3 | 52.39 | -50.99 | -12.49 | 0.48
2400 | 1.88 | 156.79 | 2399.29 | 53.11 | -51.78 | -12.18 | 0.64 |  | 2400 | 1.88 | 156.79 | 2399.29 | 53.11 | -51.78 | -12.18 | 0.64
2425 | 1.56 | 154 | 2424.28 | 53.73 | -52.46 | -11.87 | 1.32 |  | 2425 | 1.56 | 154 | 2424.28 | 53.73 | -52.46 | -11.87 | 1.32
2450 | 1.49 | 154.16 | 2449.27 | 54.27 | -53.06 | -11.58 | 0.28 |  | 2450 | 1.49 | 154.16 | 2449.27 | 54.27 | -53.06 | -11.58 | 0.28
2475 | 1.32 | 153.46 | 2474.26 | 54.76 | -53.61 | -11.31 | 0.66 |  | 2475 | 1.32 | 153.46 | 2474.26 | 54.76 | -53.61 | -11.31 | 0.66
2500 | 1.39 | 155.05 | 2499.25 | 55.24 | -54.14 | -11.05 | 0.32 |  | 2500 | 1.39 | 155.05 | 2499.25 | 55.24 | -54.14 | -11.05 | 0.32
2525 | 1.4 | 154.03 | 2524.25 | 55.74 | -54.69 | -10.79 | 0.1 |  | 2525 | 1.4 | 154.03 | 2524.25 | 55.74 | -54.69 | -10.79 | 0.1
2550 | 1.35 | 154.32 | 2549.24 | 56.22 | -55.23 | -10.53 | 0.19 |  | 2550 | 1.35 | 154.32 | 2549.24 | 56.22 | -55.23 | -10.53 | 0.19
2575 | 1.36 | 153.81 | 2574.23 | 56.7 | -55.76 | -10.27 | 0.06 |  | 2575 | 1.36 | 153.81 | 2574.23 | 56.7 | -55.76 | -10.27 | 0.06
2600 | 1.5 | 155.31 | 2599.22 | 57.21 | -56.33 | -10 | 0.59 |  | 2600 | 1.5 | 155.31 | 2599.22 | 57.21 | -56.33 | -10 | 0.59
2625 | 1.51 | 155.85 | 2624.22 | 57.75 | -56.93 | -9.73 | 0.06 |  | 2625 | 1.51 | 155.85 | 2624.22 | 57.75 | -56.93 | -9.73 | 0.06
2650 | 1.61 | 155.67 | 2649.21 | 58.31 | -57.55 | -9.45 | 0.41 |  | 2650 | 1.61 | 155.67 | 2649.21 | 58.31 | -57.55 | -9.45 | 0.41
2675 | 1.59 | 157.7 | 2674.2 | 58.9 | -58.19 | -9.17 | 0.25 |  | 2675 | 1.59 | 157.7 | 2674.2 | 58.9 | -58.19 | -9.17 | 0.25
2700 | 1.58 | 156.47 | 2699.19 | 59.48 | -58.83 | -8.91 | 0.14 |  | 2700 | 1.58 | 156.47 | 2699.19 | 59.48 | -58.83 | -8.91 | 0.14
2725 | 1.79 | 160.71 | 2724.18 | 60.1 | -59.51 | -8.64 | 0.95 |  | 2725 | 1.79 | 160.71 | 2724.18 | 60.1 | -59.51 | -8.64 | 0.95
2750 | 1.77 | 159.65 | 2749.16 | 60.78 | -60.24 | -8.38 | 0.14 |  | 2750 | 1.77 | 159.65 | 2749.16 | 60.78 | -60.24 | -8.38 | 0.14
2775 | 1.83 | 160.93 | 2774.15 | 61.46 | -60.98 | -8.11 | 0.29 |  | 2775 | 1.83 | 160.93 | 2774.15 | 61.46 | -60.98 | -8.11 | 0.29
2800 | 1.94 | 160.02 | 2799.14 | 62.17 | -61.76 | -7.84 | 0.46 |  | 2800 | 1.94 | 160.02 | 2799.14 | 62.17 | -61.76 | -7.84 | 0.46
2825 | 1.99 | 162.92 | 2824.12 | 62.93 | -62.57 | -7.56 | 0.45 |  | 2825 | 1.99 | 162.92 | 2824.12 | 62.93 | -62.57 | -7.56 | 0.45
2850 | 2.06 | 163.82 | 2849.11 | 63.72 | -63.42 | -7.31 | 0.3 |  | 2850 | 2.06 | 163.82 | 2849.11 | 63.72 | -63.42 | -7.31 | 0.3
2875 | 2.11 | 163.67 | 2874.09 | 64.53 | -64.29 | -7.06 | 0.18 |  | 2875 | 2.11 | 163.67 | 2874.09 | 64.53 | -64.29 | -7.06 | 0.18
2900 | 1.76 | 164.31 | 2899.08 | 65.29 | -65.1 | -6.82 | 1.38 |  | 2900 | 1.76 | 164.31 | 2899.08 | 65.29 | -65.1 | -6.82 | 1.38
2925 | 1.45 | 164.68 | 2924.07 | 65.92 | -65.78 | -6.64 | 1.24 |  | 2925 | 1.45 | 164.68 | 2924.07 | 65.92 | -65.78 | -6.64 | 1.24
2950 | 1.51 | 166.2 | 2949.06 | 66.51 | -66.4 | -6.47 | 0.29 |  | 2950 | 1.51 | 166.2 | 2949.06 | 66.51 | -66.4 | -6.47 | 0.29
2975 | 1.37 | 169.16 | 2974.05 | 67.09 | -67.02 | -6.34 | 0.65 |  | 2975 | 1.37 | 169.16 | 2974.05 | 67.09 | -67.02 | -6.34 | 0.65
3000 | 1.19 | 171.52 | 2999.05 | 67.62 | -67.57 | -6.24 | 0.73 |  | 3000 | 1.19 | 171.52 | 2999.05 | 67.62 | -67.57 | -6.24 | 0.73
3025 | 1.17 | 173.54 | 3024.04 | 68.11 | -68.08 | -6.18 | 0.2 |  | 3025 | 1.17 | 173.54 | 3024.04 | 68.11 | -68.08 | -6.18 | 0.2
3050 | 1.28 | 173.26 | 3049.03 | 68.62 | -68.61 | -6.11 | 0.45 |  | 3050 | 1.28 | 173.26 | 3049.03 | 68.62 | -68.61 | -6.11 | 0.45
3075 | 1.27 | 174.1 | 3074.03 | 69.15 | -69.16 | -6.05 | 0.09 |  | 3075 | 1.27 | 174.1 | 3074.03 | 69.15 | -69.16 | -6.05 | 0.09
3100 | 1.25 | 176.47 | 3099.02 | 69.68 | -69.71 | -6.01 | 0.22 |  | 3100 | 1.25 | 176.47 | 3099.02 | 69.68 | -69.71 | -6.01 | 0.22
3125 | 1.28 | 181.6 | 3124.02 | 70.23 | -70.26 | -6 | 0.47 |  | 3125 | 1.28 | 181.6 | 3124.02 | 70.23 | -70.26 | -6 | 0.47
3150 | 1.21 | 178.66 | 3149.01 | 70.76 | -70.8 | -6 | 0.38 |  | 3150 | 1.21 | 178.66 | 3149.01 | 70.76 | -70.8 | -6 | 0.38
3175 | 1.17 | 180.13 | 3174 | 71.27 | -71.32 | -6 | 0.22 |  | 3175 | 1.17 | 180.13 | 3174 | 71.27 | -71.32 | -6 | 0.22
3200 | 1 | 182.66 | 3199 | 71.74 | -71.79 | -6.01 | 0.69 |  | 3200 | 1 | 182.66 | 3199 | 71.74 | -71.79 | -6.01 | 0.69
3225 | 0.99 | 182.6 | 3224 | 72.17 | -72.23 | -6.03 | 0.06 |  | 3225 | 0.99 | 182.6 | 3224 | 72.17 | -72.23 | -6.03 | 0.06
3250 | 0.96 | 186.08 | 3248.99 | 72.59 | -72.65 | -6.06 | 0.26 |  | 3250 | 0.96 | 186.08 | 3248.99 | 72.59 | -72.65 | -6.06 | 0.26
3275 | 1 | 184.95 | 3273.99 | 73.01 | -73.07 | -6.1 | 0.2 |  | 3275 | 1 | 184.95 | 3273.99 | 73.01 | -73.07 | -6.1 | 0.2
3300 | 1.13 | 181.68 | 3298.98 | 73.47 | -73.54 | -6.12 | 0.55 |  | 3300 | 1.13 | 181.68 | 3298.98 | 73.47 | -73.54 | -6.12 | 0.55
3325 | 0.95 | 185.64 | 3323.98 | 73.92 | -73.99 | -6.15 | 0.75 |  | 3325 | 0.95 | 185.64 | 3323.98 | 73.92 | -73.99 | -6.15 | 0.75
3350 | 1.02 | 184.91 | 3348.98 | 74.35 | -74.42 | -6.19 | 0.26 |  | 3350 | 1.02 | 184.91 | 3348.98 | 74.35 | -74.42 | -6.19 | 0.26
3375 | 1 | 183.76 | 3373.97 | 74.79 | -74.85 | -6.23 | 0.1 |  | 3375 | 1 | 183.76 | 3373.97 | 74.79 | -74.85 | -6.23 | 0.1
3400 | 0.99 | 181.99 | 3398.97 | 75.22 | -75.29 | -6.25 | 0.13 |  | 3400 | 0.99 | 181.99 | 3398.97 | 75.22 | -75.29 | -6.25 | 0.13
3425 | 0.98 | 181.23 | 3423.97 | 75.65 | -75.72 | -6.26 | 0.06 |  | 3425 | 0.98 | 181.23 | 3423.97 | 75.65 | -75.72 | -6.26 | 0.06
3450 | 0.83 | 176.31 | 3448.96 | 76.03 | -76.11 | -6.25 | 0.67 |  | 3450 | 0.83 | 176.31 | 3448.96 | 76.03 | -76.11 | -6.25 | 0.67
3475 | 0.88 | 174.36 | 3473.96 | 76.4 | -76.49 | -6.22 | 0.21 |  | 3475 | 0.88 | 174.36 | 3473.96 | 76.4 | -76.49 | -6.22 | 0.21
3500 | 0.9 | 173.81 | 3498.96 | 76.77 | -76.87 | -6.18 | 0.09 |  | 3500 | 0.9 | 173.81 | 3498.96 | 76.77 | -76.87 | -6.18 | 0.09
3525 | 0.84 | 175.42 | 3523.95 | 77.13 | -77.25 | -6.15 | 0.26 |  | 3525 | 0.84 | 175.42 | 3523.95 | 77.13 | -77.25 | -6.15 | 0.26
3550 | 0.87 | 175.88 | 3548.95 | 77.49 | -77.62 | -6.12 | 0.11 |  | 3550 | 0.87 | 175.88 | 3548.95 | 77.49 | -77.62 | -6.12 | 0.11
3575 | 0.88 | 182.63 | 3573.95 | 77.87 | -78 | -6.11 | 0.41 |  | 3575 | 0.88 | 182.63 | 3573.95 | 77.87 | -78 | -6.11 | 0.41
3600 | 0.84 | 193.01 | 3598.95 | 78.24 | -78.37 | -6.16 | 0.64 |  | 3600 | 0.84 | 193.01 | 3598.95 | 78.24 | -78.37 | -6.16 | 0.64
3625 | 0.87 | 191.63 | 3623.94 | 78.61 | -78.74 | -6.24 | 0.14 |  | 3625 | 0.87 | 191.63 | 3623.94 | 78.61 | -78.74 | -6.24 | 0.14
3650 | 0.88 | 189.62 | 3648.94 | 78.99 | -79.11 | -6.31 | 0.13 |  | 3650 | 0.88 | 189.62 | 3648.94 | 78.99 | -79.11 | -6.31 | 0.13
3675 | 0.88 | 196.68 | 3673.94 | 79.38 | -79.48 | -6.4 | 0.43 |  | 3675 | 0.88 | 196.68 | 3673.94 | 79.38 | -79.48 | -6.4 | 0.43
3700 | 0.92 | 197.36 | 3698.93 | 79.77 | -79.86 | -6.51 | 0.15 |  | 3700 | 0.92 | 197.36 | 3698.93 | 79.77 | -79.86 | -6.51 | 0.15
3725 | 0.92 | 197.43 | 3723.93 | 80.16 | -80.24 | -6.63 | 0.01 |  | 3725 | 0.92 | 197.43 | 3723.93 | 80.16 | -80.24 | -6.63 | 0.01
3750 | 0.94 | 197.7 | 3748.93 | 80.57 | -80.63 | -6.76 | 0.12 |  | 3750 | 0.94 | 197.7 | 3748.93 | 80.57 | -80.63 | -6.76 | 0.12
3775 | 0.92 | 200.87 | 3773.92 | 80.97 | -81.01 | -6.89 | 0.22 |  | 3775 | 0.92 | 200.87 | 3773.92 | 80.97 | -81.01 | -6.89 | 0.22
3800 | 0.95 | 201.17 | 3798.92 | 81.37 | -81.39 | -7.04 | 0.12 |  | 3800 | 0.95 | 201.17 | 3798.92 | 81.37 | -81.39 | -7.04 | 0.12
3825 | 0.93 | 202.91 | 3823.92 | 81.77 | -81.77 | -7.19 | 0.15 |  | 3825 | 0.93 | 202.91 | 3823.92 | 81.77 | -81.77 | -7.19 | 0.15
3850 | 0.86 | 202.33 | 3848.91 | 82.15 | -82.13 | -7.34 | 0.28 |  | 3850 | 0.86 | 202.33 | 3848.91 | 82.15 | -82.13 | -7.34 | 0.28
3875 | 0.8 | 201.23 | 3873.91 | 82.51 | -82.47 | -7.48 | 0.23 |  | 3875 | 0.8 | 201.23 | 3873.91 | 82.51 | -82.47 | -7.48 | 0.23
3900 | 0.71 | 204.79 | 3898.91 | 82.83 | -82.77 | -7.6 | 0.41 |  | 3900 | 0.71 | 204.79 | 3898.91 | 82.83 | -82.77 | -7.6 | 0.41
3925 | 0.8 | 199.02 | 3923.91 | 83.15 | -83.08 | -7.73 | 0.48 |  | 3925 | 0.8 | 199.02 | 3923.91 | 83.15 | -83.08 | -7.73 | 0.48
3950 | 0.73 | 199.11 | 3948.9 | 83.48 | -83.4 | -7.84 | 0.28 |  | 3950 | 0.73 | 199.11 | 3948.9 | 83.48 | -83.4 | -7.84 | 0.28
3975 | 0.77 | 197.08 | 3973.9 | 83.81 | -83.71 | -7.94 | 0.18 |  | 3975 | 0.77 | 197.08 | 3973.9 | 83.81 | -83.71 | -7.94 | 0.18
4000 | 0.81 | 197.06 | 3998.9 | 84.15 | -84.04 | -8.04 | 0.15 |  | 4000 | 0.81 | 197.06 | 3998.9 | 84.15 | -84.04 | -8.04 | 0.15
4025 | 0.79 | 194.73 | 4023.9 | 84.5 | -84.37 | -8.13 | 0.14 |  | 4025 | 0.79 | 194.73 | 4023.9 | 84.5 | -84.37 | -8.13 | 0.14
4050 | 0.58 | 197.56 | 4048.9 | 84.79 | -84.66 | -8.22 | 0.85 |  | 4050 | 0.58 | 197.56 | 4048.9 | 84.79 | -84.66 | -8.22 | 0.85
4075 | 0.51 | 194.19 | 4073.9 | 85.03 | -84.89 | -8.28 | 0.31 |  | 4075 | 0.51 | 194.19 | 4073.9 | 85.03 | -84.89 | -8.28 | 0.31
4100 | 0.5 | 185.18 | 4098.89 | 85.25 | -85.11 | -8.32 | 0.32 |  | 4100 | 0.5 | 185.18 | 4098.89 | 85.25 | -85.11 | -8.32 | 0.32
4125 | 0.51 | 182.66 | 4123.89 | 85.47 | -85.33 | -8.33 | 0.1 |  | 4125 | 0.51 | 182.66 | 4123.89 | 85.47 | -85.33 | -8.33 | 0.1
4150 | 0.44 | 181.1 | 4148.89 | 85.67 | -85.53 | -8.34 | 0.31 |  | 4150 | 0.44 | 181.1 | 4148.89 | 85.67 | -85.53 | -8.34 | 0.31
4175 | 0.52 | 181.63 | 4173.89 | 85.88 | -85.74 | -8.35 | 0.35 |  | 4175 | 0.52 | 181.63 | 4173.89 | 85.88 | -85.74 | -8.35 | 0.35
4200 | 0.54 | 184.27 | 4198.89 | 86.11 | -85.98 | -8.36 | 0.13 |  | 4200 | 0.54 | 184.27 | 4198.89 | 86.11 | -85.98 | -8.36 | 0.13
4225 | 0.5 | 183.64 | 4223.89 | 86.34 | -86.2 | -8.37 | 0.19 |  | 4225 | 0.5 | 183.64 | 4223.89 | 86.34 | -86.2 | -8.37 | 0.19
4250 | 0.48 | 187.87 | 4248.89 | 86.55 | -86.41 | -8.4 | 0.16 |  | 4250 | 0.48 | 187.87 | 4248.89 | 86.55 | -86.41 | -8.4 | 0.16
4275 | 0.46 | 192.72 | 4273.89 | 86.76 | -86.62 | -8.43 | 0.18 |  | 4275 | 0.46 | 192.72 | 4273.89 | 86.76 | -86.62 | -8.43 | 0.18
4300 | 0.44 | 198.39 | 4298.89 | 86.95 | -86.8 | -8.48 | 0.19 |  | 4300 | 0.44 | 198.39 | 4298.89 | 86.95 | -86.8 | -8.48 | 0.19
4325 | 0.37 | 210.02 | 4323.89 | 87.12 | -86.97 | -8.55 | 0.43 |  | 4325 | 0.37 | 210.02 | 4323.89 | 87.12 | -86.97 | -8.55 | 0.43
4350 | 0.35 | 223.64 | 4348.89 | 87.26 | -87.09 | -8.65 | 0.35 |  | 4350 | 0.35 | 223.64 | 4348.89 | 87.26 | -87.09 | -8.65 | 0.35
4375 | 0.31 | 239.71 | 4373.89 | 87.37 | -87.18 | -8.76 | 0.41 |  | 4375 | 0.31 | 239.71 | 4373.89 | 87.37 | -87.18 | -8.76 | 0.41
4400 | 0.3 | 264.86 | 4398.88 | 87.43 | -87.22 | -8.89 | 0.54 |  | 4400 | 0.3 | 264.86 | 4398.88 | 87.43 | -87.22 | -8.89 | 0.54
4425 | 0.3 | 287.67 | 4423.88 | 87.44 | -87.21 | -9.02 | 0.48 |  | 4425 | 0.3 | 287.67 | 4423.88 | 87.44 | -87.21 | -9.02 | 0.48
4450 | 0.38 | 300.93 | 4448.88 | 87.4 | -87.14 | -9.15 | 0.45 |  | 4450 | 0.38 | 300.93 | 4448.88 | 87.4 | -87.14 | -9.15 | 0.45
4475 | 0.47 | 305.9 | 4473.88 | 87.33 | -87.04 | -9.31 | 0.38 |  | 4475 | 0.47 | 305.9 | 4473.88 | 87.33 | -87.04 | -9.31 | 0.38
4500 | 0.49 | 312.79 | 4498.88 | 87.22 | -86.91 | -9.47 | 0.25 |  | 4500 | 0.49 | 312.79 | 4498.88 | 87.22 | -86.91 | -9.47 | 0.25
4525 | 0.56 | 317.89 | 4523.88 | 87.09 | -86.74 | -9.63 | 0.32 |  | 4525 | 0.56 | 317.89 | 4523.88 | 87.09 | -86.74 | -9.63 | 0.32
4550 | 0.67 | 324.84 | 4548.88 | 86.91 | -86.53 | -9.8 | 0.52 |  | 4550 | 0.67 | 324.84 | 4548.88 | 86.91 | -86.53 | -9.8 | 0.52
4575 | 0.79 | 330.13 | 4573.88 | 86.68 | -86.27 | -9.96 | 0.58 |  | 4575 | 0.79 | 330.13 | 4573.88 | 86.68 | -86.27 | -9.96 | 0.58
4600 | 0.82 | 329.63 | 4598.88 | 86.41 | -85.96 | -10.14 | 0.1 |  | 4600 | 0.82 | 329.63 | 4598.88 | 86.41 | -85.96 | -10.14 | 0.1
4625 | 0.82 | 334.6 | 4623.87 | 86.13 | -85.65 | -10.31 | 0.29 |  | 4625 | 0.82 | 334.6 | 4623.87 | 86.13 | -85.65 | -10.31 | 0.29
4650 | 0.97 | 334.73 | 4648.87 | 85.81 | -85.29 | -10.48 | 0.59 |  | 4650 | 0.97 | 334.73 | 4648.87 | 85.81 | -85.29 | -10.48 | 0.59
4675 | 1.09 | 332.91 | 4673.87 | 85.45 | -84.89 | -10.67 | 0.51 |  | 4675 | 1.09 | 332.91 | 4673.87 | 85.45 | -84.89 | -10.67 | 0.51
4700 | 1.21 | 332.02 | 4698.86 | 85.05 | -84.44 | -10.91 | 0.49 |  | 4700 | 1.21 | 332.02 | 4698.86 | 85.05 | -84.44 | -10.91 | 0.49
4725 | 1.17 | 334.38 | 4723.86 | 84.63 | -83.98 | -11.14 | 0.25 |  | 4725 | 1.17 | 334.38 | 4723.86 | 84.63 | -83.98 | -11.14 | 0.25
4750 | 1.01 | 336.45 | 4748.85 | 84.24 | -83.55 | -11.34 | 0.69 |  | 4750 | 1.01 | 336.45 | 4748.85 | 84.24 | -83.55 | -11.34 | 0.69
4775 | 1.19 | 336.89 | 4773.85 | 83.84 | -83.11 | -11.53 | 0.73 |  | 4775 | 1.19 | 336.89 | 4773.85 | 83.84 | -83.11 | -11.53 | 0.73
4800 | 1.27 | 330.69 | 4798.84 | 83.41 | -82.63 | -11.77 | 0.62 |  | 4800 | 1.27 | 330.69 | 4798.84 | 83.41 | -82.63 | -11.77 | 0.62
4825 | 1.24 | 335.85 | 4823.83 | 82.97 | -82.14 | -12.01 | 0.47 |  | 4825 | 1.24 | 335.85 | 4823.83 | 82.97 | -82.14 | -12.01 | 0.47
4850 | 1.14 | 338.85 | 4848.83 | 82.54 | -81.66 | -12.21 | 0.49 |  | 4850 | 1.14 | 338.85 | 4848.83 | 82.54 | -81.66 | -12.21 | 0.49
4875 | 1.1 | 334.23 | 4873.82 | 82.13 | -81.21 | -12.41 | 0.39 |  | 4875 | 1.1 | 334.23 | 4873.82 | 82.13 | -81.21 | -12.41 | 0.39
4900 | 0.96 | 337.23 | 4898.82 | 81.76 | -80.8 | -12.59 | 0.57 |  | 4900 | 0.96 | 337.23 | 4898.82 | 81.76 | -80.8 | -12.59 | 0.57
4925 | 0.99 | 342.34 | 4923.82 | 81.39 | -80.4 | -12.74 | 0.36 |  | 4925 | 0.99 | 342.34 | 4923.82 | 81.39 | -80.4 | -12.74 | 0.36
4950 | 1.01 | 339.02 | 4948.81 | 81.01 | -79.99 | -12.88 | 0.24 |  | 4950 | 1.01 | 339.02 | 4948.81 | 0.79 | -0.79 | -12.88 | Invalid | 12.9 | 266.49
4975 | 0.89 | 336.5 | 4973.81 | 80.66 | -79.61 | -13.04 | 0.51 |  | 4975 | 0.89 | 337.47 | 4973.81 | 0.4 | -0.4 | -13.03 | 0.47 | 13.04 | 268.22
5000 | 0.79 | 336.52 | 4998.81 | 80.36 | -79.28 | -13.19 | 0.39 |  | 5000 | 0.78 | 335.47 | 4998.8 | 0.07 | -0.07 | -13.18 | 0.47 | 13.18 | 269.7
5025 | 0.7 | 339.24 | 5023.8 | 80.08 | -78.97 | -13.31 | 0.37 |  | 5025 | 0.83 | 337.12 | 5023.8 | -0.25 | 0.25 | -13.32 | 0.23 | 13.32 | 271.09
5050 | 0.75 | 338.77 | 5048.8 | 79.81 | -78.68 | -13.42 | 0.18 |  | 5050 | 0.89 | 338.65 | 5048.8 | -0.6 | 0.6 | -13.46 | 0.24 | 13.47 | 272.56
5075 | 0.63 | 334.87 | 5073.8 | 79.56 | -78.4 | -13.54 | 0.51 |  | 5075 | 0.7 | 339.32 | 5073.8 | -0.93 | 0.93 | -13.59 | 0.74 | 13.62 | 273.9
5100 | 0.49 | 337.57 | 5098.8 | 79.36 | -78.18 | -13.64 | 0.57 |  | 5100 | 0.52 | 340.46 | 5098.79 | -1.18 | 1.18 | -13.68 | 0.74 | 13.73 | 274.91
5125 | 0.42 | 344.87 | 5123.8 | 79.19 | -77.99 | -13.7 | 0.36 |  | 5125 | 0.48 | 344.47 | 5123.79 | -1.38 | 1.38 | -13.74 | 0.23 | 13.81 | 275.74
5150 | 0.38 | 349.19 | 5148.8 | 79.03 | -77.83 | -13.74 | 0.21 |  | 5150 | 0.44 | 349.25 | 5148.79 | -1.58 | 1.58 | -13.79 | 0.21 | 13.88 | 276.52
5175 | 0.28 | 343.09 | 5173.8 | 78.9 | -77.69 | -13.77 | 0.41 |  | 5175 | 0.31 | 345.41 | 5173.79 | -1.74 | 1.74 | -13.82 | 0.54 | 13.93 | 277.15
5200 | 0.13 | 1.02 | 5198.8 | 78.81 | -77.6 | -13.79 | 0.63 |  | 5200 | 0.17 | 333.71 | 5198.79 | -1.83 | 1.83 | -13.86 | 0.58 | 13.98 | 277.53
[9 empty] | 5225 | 0.71 | 167.16 | 5223.79 | -1.72 | 1.72 | -13.84 | 3.48 | 13.95 | 277.07
[9 empty] | 5250 | 1.58 | 165.73 | 5248.79 | -1.23 | 1.23 | -13.72 | 3.49 | 13.78 | 275.13
[9 empty] | 5275 | 1.6 | 165.5 | 5273.78 | -0.56 | 0.56 | -13.55 | 0.08 | 13.56 | 272.37
[9 empty] | 5300 | 1.58 | 165.28 | 5298.77 | 0.11 | -0.11 | -13.37 | 0.07 | 13.37 | 269.53
[9 empty] | 5325 | 1.63 | 167.78 | 5323.76 | 0.79 | -0.79 | -13.21 | 0.34 | 13.23 | 266.57
[9 empty] | 5350 | 1.69 | 170.21 | 5348.75 | 1.5 | -1.5 | -13.07 | 0.36 | 13.16 | 263.45
[9 empty] | 5375 | 1.75 | 170.85 | 5373.74 | 2.24 | -2.24 | -12.95 | 0.26 | 13.14 | 260.18
[9 empty] | 5400 | 1.81 | 171.4 | 5398.72 | 3.01 | -3.01 | -12.83 | 0.26 | 13.18 | 256.81
[9 empty] | 5425 | 1.88 | 174.54 | 5423.71 | 3.81 | -3.81 | -12.73 | 0.49 | 13.29 | 253.35
[9 empty] | 5450 | 1.96 | 177.64 | 5448.7 | 4.64 | -4.64 | -12.67 | 0.52 | 13.5 | 249.88
[9 empty] | 5475 | 2.11 | 179.29 | 5473.68 | 5.53 | -5.53 | -12.65 | 0.65 | 13.81 | 246.39
[9 empty] | 5500 | 2.26 | 180.7 | 5498.66 | 6.48 | -6.48 | -12.65 | 0.65 | 14.22 | 242.87
[9 empty] | 5525 | 2.47 | 179.79 | 5523.64 | 7.52 | -7.52 | -12.66 | 0.85 | 14.72 | 239.29
[9 empty] | 5550 | 2.68 | 179.02 | 5548.62 | 8.64 | -8.64 | -12.64 | 0.85 | 15.31 | 235.65
[9 empty] | 5575 | 2.77 | 180 | 5573.59 | 9.83 | -9.83 | -12.63 | 0.41 | 16.01 | 232.12
[9 empty] | 5600 | 2.86 | 180.96 | 5598.56 | 11.06 | -11.06 | -12.64 | 0.4 | 16.8 | 228.83
[9 empty] | 5625 | 2.92 | 180.45 | 5623.53 | 12.32 | -12.32 | -12.66 | 0.28 | 17.66 | 225.78
[9 empty] | 5650 | 2.99 | 179.9 | 5648.49 | 13.61 | -13.61 | -12.66 | 0.28 | 18.59 | 222.94
[9 empty] | 5675 | 3.08 | 180.53 | 5673.46 | 14.93 | -14.93 | -12.67 | 0.41 | 19.58 | 220.31
[9 empty] | 5700 | 3.18 | 181.17 | 5698.42 | 16.3 | -16.3 | -12.69 | 0.41 | 20.65 | 217.91
[9 empty] | 5725 | 3.18 | 182.81 | 5723.38 | 17.68 | -17.68 | -12.74 | 0.36 | 21.79 | 215.76
[9 empty] | 5750 | 3.19 | 184.45 | 5748.34 | 19.07 | -19.07 | -12.83 | 0.36 | 22.98 | 213.92
[9 empty] | 5775 | 3.29 | 184.36 | 5773.3 | 20.48 | -20.48 | -12.93 | 0.38 | 24.22 | 212.28
[9 empty] | 5800 | 3.38 | 184.24 | 5798.26 | 21.93 | -21.93 | -13.04 | 0.39 | 25.51 | 210.74
[9 empty] | 5825 | 3.26 | 185.21 | 5823.22 | 23.37 | -23.37 | -13.16 | 0.54 | 26.82 | 209.39
[9 empty] | 5850 | 3.14 | 186.28 | 5848.18 | 24.76 | -24.76 | -13.3 | 0.55 | 28.11 | 208.25
[9 empty] | 5875 | 3.13 | 185.65 | 5873.14 | 26.12 | -26.12 | -13.44 | 0.14 | 29.38 | 207.24
[9 empty] | 5900 | 3.13 | 184.94 | 5898.11 | 27.48 | -27.48 | -13.57 | 0.16 | 30.64 | 206.28
[9 empty] | 5925 | 3.06 | 182.71 | 5923.07 | 28.82 | -28.82 | -13.66 | 0.55 | 31.89 | 205.36
[9 empty] | 5950 | 2.99 | 180.36 | 5948.03 | 30.14 | -30.14 | -13.69 | 0.56 | 33.11 | 204.44
[9 empty] | 5975 | 2.97 | 181.42 | 5973 | 31.44 | -31.44 | -13.72 | 0.24 | 34.3 | 203.57
[9 empty] | 6000 | 2.95 | 182.57 | 5997.97 | 32.73 | -32.73 | -13.76 | 0.25 | 35.51 | 202.8
[9 empty] | 6025 | 3.04 | 182.24 | 6022.93 | 34.04 | -34.04 | -13.81 | 0.37 | 36.73 | 202.09
[9 empty] | 6050 | 3.14 | 181.85 | 6047.9 | 35.39 | -35.39 | -13.86 | 0.4 | 38 | 201.39
[9 empty] | 6075 | 3.04 | 181.6 | 6072.86 | 36.73 | -36.73 | -13.9 | 0.41 | 39.28 | 200.73
[9 empty] | 6100 | 2.93 | 181.33 | 6097.83 | 38.03 | -38.03 | -13.94 | 0.44 | 40.51 | 200.12
[9 empty] | 6125 | 2.81 | 181.75 | 6122.79 | 39.28 | -39.28 | -13.97 | 0.5 | 41.69 | 199.58
[9 empty] | 6150 | 2.68 | 182.22 | 6147.77 | 40.48 | -40.48 | -14.01 | 0.5 | 42.84 | 199.09
[9 empty] | 6175 | 2.64 | 183.94 | 6172.74 | 41.64 | -41.64 | -14.07 | 0.37 | 43.95 | 198.67
[9 empty] | 6200 | 2.59 | 185.71 | 6197.71 | 42.77 | -42.77 | -14.17 | 0.37 | 45.06 | 198.33
[9 empty] | 6225 | 2.68 | 182.86 | 6222.69 | 43.92 | -43.92 | -14.25 | 0.63 | 46.18 | 197.98
[9 empty] | 6250 | 2.78 | 180.01 | 6247.66 | 45.11 | -45.11 | -14.28 | 0.67 | 47.32 | 197.57
[9 empty] | 6275 | 2.68 | 180.86 | 6272.63 | 46.3 | -46.3 | -14.29 | 0.4 | 48.45 | 197.16
[9 empty] | 6300 | 2.59 | 181.87 | 6297.6 | 47.45 | -47.45 | -14.32 | 0.42 | 49.56 | 196.79
[9 empty] | 6325 | 2.6 | 181.49 | 6322.58 | 48.58 | -48.58 | -14.35 | 0.09 | 50.66 | 196.46
[9 empty] | 6350 | 2.62 | 181.07 | 6347.55 | 49.72 | -49.72 | -14.38 | 0.1 | 51.76 | 196.13
[9 empty] | 6375 | 2.44 | 180.91 | 6372.53 | 50.82 | -50.82 | -14.4 | 0.72 | 52.82 | 195.82
[9 empty] | 6381.8 | 2.39 | 180.86 | 6379.32 | 51.11 | -51.11 | -14.4 | 0.75 | 53.1 | 195.74