## Data
Header Information | measured depth (ft) | inclination (°) | azimuth (°) | true vertical depth (ft) | northing +N/-S (ft) | easting +E/-W (ft)
Operator Name | 0 | 0 | 0 | 0 | 0 | 0
Robert L. Bayless Producer LLC | 12 | 0 | 0 | 12 | 0 | 0
Operator Number | 100 | 0 | 0 | 100 | 0 | 0
6720 | 200 | 0 | 0 | 200 | 0 | 0
Well Name and Number | 300 | 0 | 0 | 300 | 0 | 0
Weaver Ridge 23-7H | 400 | 0 | 0 | 400 | 0 | 0
API Number (if available) | 500 | 0 | 0 | 500 | 0 | 0
| 600 | 0 | 0 | 600 | 0 | 0
Location: QQ SEC TWP RGE | 700 | 0 | 0 | 700 | 0 | 0
SWNE Sec 23 T1S R104W | 800 | 0 | 0 | 800 | 0 | 0
Citing Type: Planned or Actual | 900 | 0 | 0 | 900 | 0 | 0
Planned | 1000 | 0 | 0 | 1000 | 0 | 0
Deviation Indicator | 1100 | 0 | 0 | 1100 | 0 | 0
Horizontal | 1200 | 0 | 0 | 1200 | 0 | 0
North Reference | 1300 | 0 | 0 | 1300 | 0 | 0
True | 1400 | 0 | 0 | 1400 | 0 | 0
Grid Type | 1500 | 0 | 0 | 1500 | 0 | 0
#VALUE! | 1600 | 0 | 0 | 1600 | 0 | 0
| 1700 | 0 | 0 | 1700 | 0 | 0
| 1800 | 0 | 0 | 1800 | 0 | 0
| 1900 | 0 | 0 | 1900 | 0 | 0
| 1980 | 0 | 0 | 1980 | 0 | 0
| 2000 | 0 | 0 | 2000 | 0 | 0
| 2100 | 0 | 0 | 2100 | 0 | 0
| 2200 | 0 | 0 | 2200 | 0 | 0
| 2300 | 0 | 0 | 2300 | 0 | 0
| 2397 | 0 | 0 | 2397 | 0 | 0
| 2400 | 0 | 0 | 2400 | 0 | 0
| 2500 | 0 | 0 | 2500 | 0 | 0
| 2600 | 0 | 0 | 2600 | 0 | 0
| 2700 | 0 | 0 | 2700 | 0 | 0
| 2800 | 0 | 0 | 2800 | 0 | 0
| 2900 | 0 | 0 | 2900 | 0 | 0
| 3000 | 0 | 0 | 3000 | 0 | 0
| 3100 | 0 | 0 | 3100 | 0 | 0
| 3200 | 0 | 0 | 3200 | 0 | 0
| 3300 | 0 | 0 | 3300 | 0 | 0
| 3400 | 0 | 0 | 3400 | 0 | 0
| 3488 | 0 | 0 | 3488 | 0 | 0
| 3500 | 0 | 0 | 3500 | 0 | 0
| 3600 | 0 | 0 | 3600 | 0 | 0
| 3692 | 0 | 0 | 3692 | 0 | 0
| 3700 | 0 | 0 | 3700 | 0 | 0
| 3761 | 0 | 0 | 3761 | 0 | 0
| 3800 | 0 | 0 | 3800 | 0 | 0
| 3900 | 0 | 0 | 3900 | 0 | 0
| 3986 | 0 | 0 | 3986 | 0 | 0
| 4000 | 0 | 0 | 4000 | 0 | 0
| 4100 | 0 | 0 | 4100 | 0 | 0
| 4116 | 0 | 0 | 4116 | 0 | 0
| 4200 | 0 | 0 | 4200 | 0 | 0
| 4300 | 0 | 0 | 4300 | 0 | 0
| 4400 | 0 | 0 | 4400 | 0 | 0
| 4504.8 | 0 | 0 | 4504.8 | 0 | 0
| 4550 | 3.62 | 57.48 | 4550 | 0.8 | 1.2
| 4600 | 7.62 | 57.48 | 4599.7 | 3.4 | 5.3
| 4650 | 11.62 | 57.48 | 4649 | 7.9 | 12.4
| 4700 | 15.62 | 57.48 | 4697.6 | 14.2 | 22.3
| 4750 | 19.62 | 57.48 | 4745.2 | 22.3 | 35
| 4800 | 23.62 | 57.48 | 4791.7 | 32.2 | 50.6
| 4850 | 27.62 | 57.48 | 4836.8 | 43.9 | 68.8
| 4900 | 31.62 | 57.48 | 4880.2 | 57.1 | 89.6
| 4919.8 | 33.2 | 57.48 | 4897 | 62.9 | 98.6
| 4950 | 35.62 | 57.48 | 4921.9 | 72 | 113
| 5000 | 39.62 | 57.48 | 4961.5 | 88.4 | 138.7
| 5050 | 43.62 | 57.48 | 4998.8 | 106.3 | 166.7
| 5100 | 47.62 | 57.48 | 5033.8 | 125.5 | 196.8
| 5150 | 51.62 | 57.48 | 5066.2 | 146 | 228.9
| 5200 | 55.62 | 57.48 | 5095.9 | 167.6 | 262.8
| 5254.8 | 60 | 57.48 | 5125 | 192.5 | 301.9
| 5264.7 | 60 | 57.48 | 5130 | 197.1 | 309.2
| 5300 | 60 | 57.48 | 5147.6 | 213.6 | 334.9
| 5354.8 | 60 | 57.48 | 5175 | 239.1 | 375
| 5400 | 63.62 | 57.48 | 5196.4 | 260.5 | 408.5
| 5450 | 67.62 | 57.48 | 5217 | 285 | 446.9
| 5500 | 71.62 | 57.48 | 5234.4 | 310.2 | 486.4
| 5547.8 | 75.44 | 57.48 | 5248 | 334.8 | 525.1
| 5550 | 75.62 | 57.48 | 5248.5 | 336 | 526.9
| 5600 | 79.62 | 57.48 | 5259.3 | 362.2 | 568.1
| 5650 | 83.62 | 57.48 | 5266.6 | 388.8 | 609.8
| 5700 | 87.62 | 57.48 | 5270.4 | 415.6 | 651.8
| 5729.8 | 90 | 57.48 | 5271 | 431.6 | 676.9
| 5800 | 90 | 57.48 | 5271 | 469.3 | 736.1
| 5900 | 90 | 57.48 | 5271 | 523.1 | 820.4
| 6000 | 90 | 57.48 | 5271 | 576.9 | 904.7
| 6100 | 90 | 57.48 | 5271 | 630.6 | 989.1
| 6200 | 90 | 57.48 | 5271 | 684.4 | 1073.4
| 6300 | 90 | 57.48 | 5271 | 738.2 | 1157.7
| 6400 | 90 | 57.48 | 5271 | 791.9 | 1242
| 6500 | 90 | 57.48 | 5271 | 845.7 | 1326.3
| 6600 | 90 | 57.48 | 5271 | 899.4 | 1410.6
| 6700 | 90 | 57.48 | 5271 | 953.2 | 1495
| 6800 | 90 | 57.48 | 5271 | 1007 | 1579.3
| 6900 | 90 | 57.48 | 5271 | 1060.7 | 1663.6
| 7000 | 90 | 57.48 | 5271 | 1114.5 | 1747.9
| 7100 | 90 | 57.48 | 5271 | 1168.3 | 1832.2
| 7200 | 90 | 57.48 | 5271 | 1222 | 1916.6
| 7300 | 90 | 57.48 | 5271 | 1275.8 | 2000.9
| 7400 | 90 | 57.48 | 5271 | 1329.5 | 2085.2
| 7500 | 90 | 57.48 | 5271 | 1383.3 | 2169.5
| 7600 | 90 | 57.48 | 5271 | 1437.1 | 2253.8
| 7700 | 90 | 57.48 | 5271 | 1490.8 | 2338.1
| 7800 | 90 | 57.48 | 5271 | 1544.6 | 2422.5
| 7900 | 90 | 57.48 | 5271 | 1598.4 | 2506.8
| 8000 | 90 | 57.48 | 5271 | 1652.1 | 2591.1
| 8100 | 90 | 57.48 | 5271 | 1705.9 | 2675.4
| 8200 | 90 | 57.48 | 5271 | 1759.6 | 2759.7
| 8300 | 90 | 57.48 | 5271 | 1813.4 | 2844.1
| 8400 | 90 | 57.48 | 5271 | 1867.2 | 2928.4
| 8500 | 90 | 57.48 | 5271 | 1920.9 | 3012.7
| 8600 | 90 | 57.48 | 5271 | 1974.7 | 3097
| 8700 | 90 | 57.48 | 5271 | 2028.5 | 3181.3
| 8754.2 | 90 | 57.48 | 5271 | 2057.6 | 3227

## Lookup (hidden)
North Reference | RetunValue | Grid Type | ReturnValue | Deviation Indicator | ReturnValue
| 2 |  | 0 |  | 4
True |  | SPCS-Colorado Central-NAD27 |  | Directional
Grid |  | SPCS-Colorado Central-NAD83 |  | High Angle
|  | SPCS-Colorado North-NAD27 |  | Horizontal
SPCS-Colorado North-NAD83
SPCS-Colorado South-NAD27
SPCS-Colorado South-NAD83
UTM-Zone 12 NAD27
UTM-Zone 12 NAD83
UTM-Zone 13 NAD27
UTM-Zone 13 NAD83