## Drilling Plan -Horizontal
DRILLING AND GEOLOGICAL INFORMATION
PROSPECT/FIELD |  | Wildcat |  |  |  | COUNTY | Weld |  |  | GROUND ELEVATION | 4863 |  |  |  | Source of drilling program: | J. Brooks
OPERATOR |  | KMG Oil & Gas Onshore LP |  |  |  | LEASE | THOMASON |  | 17 |  | 4880 |  |  |  | Source of geological tops: | Alec Duncan |  | THOMASON 4-15
LEASE & WELL NO. |  | Thomason 13N-15HZ |  |  |  | STATE | Colorado | [7 empty] | Source of log information: | Alec Duncan |  | 5123330150000
SURFACE LOCATION |  | 248' FNL | 1211' FWL |  |  | BOTTOM HOLE LOCATION |  |  | 460' FSL | 595' FWL |  |  |  |  | DATE | 2012-03-22 |  | TWP: 2 N - Range: 65 W - Sec. 15
|  | 15 | T2N | R65W |  |  |  |  | 15 | T2N | R65W |  |  |  | SURFACE N/S | 248' FNL
LAT/LONG (NAD83) |  | 40.1453 | -104.6553 |  |  | BOTTOM HOLE LAT/LONG (NAD83) |  |  |  | 40.1327 | -104.6574 |  |  |  | SURFACE E/W | 1211' FWL | Wells Used for Correlation:
LAT/LONG (NAD27) | [5 empty] | BOTTOM HOLE LAT/LONG (NAD27) | [8 empty] | 7" CSG SHOE N/S (REF SURF) | -377
AZIMUTH OF HORIZONTAL |  | 179.73 | True South |  |  | STRIKE/DIP OBJECTIVE FORMATION |  |  |  | Strike Variable/Dip .05° S |  |  |  |  | 7" CSG SHOE E/W (REF SURF) | 616
FORM @ TD (PILOT HOLE) |  | NA |  |  |  | FORM @ TD (HORIZONTAL HOLE) |  |  |  | Niobrara |  |  |  |  | 7" CSG SHOE N/S (REF LL) | 625' FNL
API NUMBER | [5 empty] | AFE NUMBER | [8 empty] | 7" CSG SHOE E/W (REF LL) | 595' FWL
WELLBORE |  |  | 4880 |  |  | Comments |  | LOGGING PROGRAM:
|  |  | GEOLOGICAL TOPS: |  |  |  |  | Interval |  | Type |  |  | Log
|  |  |  | MD | TVD |  |  | KOP-TD |  | Mudlogging |  |  | Logging 2 Man Unit |  |  |  | Formation | Comments | SS TVD | GL TVD | RKB TVD
|  |  | Fox Hills | [13 empty] | Fox Hills
|  |  | Parkman | 3898 | 3881 |  |  | 8-3/4" Vertical |  | LWD |  |  | GR |  |  |  | Parkman |  | 999 | 3864 | 3881
|  |  | Sussex | 4484 | 4464 |  |  |  |  | WL |  |  | None |  |  |  | Sussex |  | 416 | 4447 | 4464
|  |  | Sharon Springs | 6920 | 6818 | [11 empty] | Sharon Springs |  | -1938 | 6801 | 6818
|  |  | Niobrara A | 7037 | 6880 |  |  | 8-3/4" Landing |  | LWD |  |  | GR, |  |  |  | Niobrara A |  | -2000 | 6863 | 6880
|  |  | Niobrara B | 7146 | 6919 |  |  |  |  | WL |  |  | None |  |  |  | Niobrara B |  | -2039 | 6902 | 6919
|  |  | Niobrara B TL (Heel) | 7302 | 6940 | [11 empty] | Niobrara B TL (Heel) |  | -2060 | 6923 | 6940
|  |  | Niobrara B (Toe) | 11527 | 6940 |  |  | 6-1/8" Lateral |  | LWD |  |  | GR, RES |  |  |  | Niobrara B (Toe) |  | -2060 | 6923 | 6940
|  |  | Niobrara C |  | 7007 |  |  |  |  | PCL |  |  | TBD |  |  |  | Niobrara C |  | -2127 | 6990 | 7007
|  |  | Fort Hays |  | 7148 | [11 empty] | Fort Hays |  | -2268 | 7131 | 7148
|  |  | Codell |  | 7171 | [11 empty] | Codell |  | -2291 | 7154 | 7171
| 7" CEMENT TOP |  | 0 |  |  |  |  | DST'S: |  |  |  | CORES:
| MD: | 500 | [5 empty] | POTENTIAL DRILLING PROBLEMS:
| TVD: | 500
| 9 ⅝" CASING DEPTH | [6 empty] | DEVIATION:
| MD: | 700
| TVD: | 700
|  |  | MUD PROGRAM: |  |  |  |  | Surface Formation:
|  |  | Mud Type | Interval |  |  |  | Weight | Vis | WL | Remarks
|  |  | Fresh Water |  | 0 | 700 |  | 8.4 | 40 - 45 | NC | Spud mud - FW plus bentonite for viscosity & lime for flocculation | [5 empty] | Heel Footages | 460' FNL
|  |  | Fresh Water |  | 700 | 6318 |  | 8.4 | 28 - 30 | NC | Fresh water with bentonite for sweeps | [6 empty] | 485' FWL
|  |  | FW LSND (Directional) |  | 6318 | 6940 |  | 9.7 | 35 - 50 | <10 | MW to hold Sharon Springs open
|  |  | FW LSND (Horizontal) |  | 6940 | 6940 |  | 9.2 | 35 - 50 | <10 | Fresh water LSND with bentonite for viscosity & polymer for fluid loss
CASING & CEMENT PROGRAM:
|  |  |  | Size | Wt (ppf) | Grade | Hole | Top | Bottom | Cement: | Ft | Sx | Density | Yield | GPS | Type
|  |  | Surface Casing: | 9.625 | 36 | J55 | 13.5 | 0 | 700 | Tail | 700 | 520 | 14.8 | 1.32 | 6.25 | Type III
4 ½" LINER TOP
| MD: | 6281 | Lead Cmt Additives
| TVD: | 6253 | Tail Cmt Additives
| KOP |  | Intermediate Csg: | 7 | 26 | HCP110 | 8.75 | 0 | 7302 | Lead | 5381 | 520 | 12.5 | 1.98 | 10.86 | 65/35 Cl III/Poz
| MD: | 6381 | [7 empty] | Tail | 1421 | 220 | 14.4 | 1.25 | 5.48 | 50/50 Cl G/Poz
Lead Cmt Additives
Tail Cmt Additives
7" CASING DEPTH
| MD: | 7302 | Production Csg: | 4.5 | 11.6 | HCP110 | 6.125 | 6281 | 11527 | Lead | [5 empty] | Uncemented
| TVD: | 6940 | [7 empty] | Tail
Lead Cmt Additives
Tail Cmt Additives
TOE / 4 ½" LINER SETTING DEPTH:
[6 empty] | 4225 |  |  |  | MD: | 11527 | TVD: | 6940
[11 empty] | 460' FSL | & | 595' FWL
[11 empty] | 15 | T2N | R65W
BOTTOM HOLE PRESSURE
|  |  | Formation: |  |  |  | 3261.8 | psi @ |  | 6940 | or Gradient: |  |  | 0.47 | psi/ft
[8 empty] | psi @ |  |  | or Gradient: |  |  |  | psi/ft
|  |  | Prepared by: |  |  |  | Date: | 2012-04-02 |  |  | Doc: | Well Draft Drilling Diagram.xls