## Hor p1
Client Name: |  | Carrizo Oil & Gas,Inc
Address: | 1000 Louisiana Street Suite 1500 |  |  |  | City: | Houston |  | State: | TX | Zip: | 77002
Telephone: |  | 713-328-1000 |  |  | Fax: | 713-328-1060 |  | E-Mail: | ryan.dornak@crzo.net
GENERAL WELL INFORMATION
Well Name & No. |  | Hemberger 1-26-34-8-60 |  |  |  | Field Name |  |  |  | Wildcat |  | x
Surface location: |  | 268' FSL and 1580' FEL 26-8N-60W
Footage at Top of Production Zone: |  |  |  |  | 650' FSL and 2163' FEL 26-8N-60W
Bottom Hole location: |  |  | 650' FNL & 2163' FEL 26-8N-60W
County | #REF! |  |  | State | Co |  | Type (Check One) |  | x
Is this a Federal Unit? |  |  |  | x
Confidential Tight Hole? |  |  |  |  | x
Horizontal |  | x | Directional |  |  |  | Vertical |  | Pilot Hole
Single Zone |  | x |  | Multiple Zone
Well Surety ID #:
CASING AND CEMENT PROGRAM
|  | Depth |  | Hole Size |  | O.D. | Weight | Bottom Cement | Top Cement | # Sacks of Cement
Conductor
Surface
Intermediate |  | 6597 |  | 8.75 |  | 7 | 23 | 6597 | 1400 | 627 sx
Intermediate
Production |  | 10531 |  | 6.125 |  | 4.5 | 11.6 | 10531 | 5476 | 353 sx
*If Open Hole Completion, please indicate interval.
Date Planned to Start Construction: |  |  |  |  | As soon as permitted |  |  | Size of Disturbed Area: |  |  | 6.8
Date Interim Reclamation will Begin: |  |  |  |  | ??? |  |  | Size After Reclamation: |  |  | 2.2
FACILITIES PLANNED ON LOCATION (Indicate the Number of Each Type):
Special Purpose Pits |  |  |  | Water Tanks |  | 1 | Oil Pipeline |  |  | Oil Tanks |  | 4
Condensate Tanks |  |  |  | Cavity Pumps |  |  | VOC Combuster |  |  | Dehydrator Units
Gas or Diesel Motors |  |  |  | Gas Pipeline |  | 1 | Production Pits |  |  | Multi-Well Pits
Electric Generators |  |  |  | Wells |  | 1 | Electric Motors |  | 1 | Pigging Station
Gas Compressors |  |  |  | Separators |  | 2 | Pump Jacks |  |  | Flare |  | 1
Drilling Pits: |  |  | 1 | LACT Unit |  |  | Water Pipeline |  |  | Fuel Tanks
OTHER: | Freshwater Storage Pit, Heater Treater, Separators - one high pressure, one low pressure, Jet Pump,
Flare until pipeline connection ready.
Oil
Gas
No
Yes
Unit Name:
CBM
No
Yes

## Hor p2
OBJECTIVE FORMATIONS
Niobrara
TOTAL DEPTH
6213 TVD | [5 empty] | 10531 MD
SURFACE OWNER INFORMATION
Has the Surface Owner been notified of your intent to drill? | [9 empty] | x
Date of Rule 305/306 Consultation |  |  |  | Bond |  | Attach Notice of Intent
Name of Surface Owner |  |  | Clyde and Janice Hemberger
Address | 2490 North County Road 3 |  |  |  |  | Telephone: |  | (970) 663-2970
City | Loveland |  |  |  | State | CO | Zip |  | 80538-8989
MINERAL LEASE INFORMATION
Mineral Ownership: |  | Fee
Lease: | Attached | X |  |  | Lease # |  |  | Total # of Acres |  | 320
Distance to Nearest Lease Line: |  |  |  |  | Distance to nearest surface property line
Lease Expiration Date |  |  |  | 4.7.13 | Farmout Expiration Date |  |  | NA
Lease Expiration Date |  |  | 2013-04-07 |  | Farmout Expiration Date |  |  | NA
Lease Description:
Township 8 North, Range 60 West, 6th P.M. Section 26: N1/2
HAZARDS
Will Salt Sections be encountered during drilling? | [8 empty] | No | x
Will Salt (>15,000 ppm TDS CL) or oil based muds be used drilling drilling? | [7 empty] | Yes |  | x
Mud Disposal: |  | Onsite |  | Offsite | x | Method:
Will a Closed Loop System be Used for Drilling Fluids? | [5 empty] | Yes | x | No
Is Hydrogen Sulfide Gas Anticipated? |  |  |  |  | Yes |  |  | No | x
Will there be fluids containing hydrocarbon concentrations exceeding 10,000 ppm TPH or chloride
concentrations at total well depth exceeding 15,000 ppm? | [5 empty] | Yes |  | No | x
BLOWOUT PREVENTER EQUIPMENT:
Annular | x | Double Ram |  | x | Rotating Head |  | x | None
CURRENT AND FUTURE LAND USE: (Check all that apply):
Crop Land: |  | Irrigated |  | Dry Land |  | Improved Pasture |  |  | Hay Meadow
Non-Crop Land: | X | Rangeland |  | Timber |  | Recreational |  |  | Other __________
Subdivided: |  | Industrial |  | Commercial |  | Residential |  |  | CRP
Number of copies of permit required?
In house | 2 | Partners |  | 1
If you prefer, copies will be mailed directly to your partners. Please supply a mailing list.
Was an Army Corps of Engineers Section 404 Permit Filed? Yes | [7 empty] | No
Depth to Ground Water:
COMMENTS: Drilling & Spacing Hearing Application has been granted
No
Yes
Yes
On File
No
No
Yes
Yes
On File
No
No
Yes
Yes
On File
No
No
Yes
X
X
On File
No
Yes
On File
No
Yes
On File
No
Yes
X
X
On File
No
Yes
On File
No
Yes
On File
No
Yes
On File
No
Yes
X
X
On File
No
Yes
On File
No
Yes
On File
No
Yes
On File
No
Yes
On File
No
Yes
X
X
On File
No
Yes
On File
No
Yes
On File
No
Yes
On File
No
Yes
X
=
On File
No
Yes
On File
No
Yes
On File
No
Yes
On File
On File
On File
X
On File
On File
On File
On File
=
On File
On File
On File
On File
No
Yes
On File
No
Yes
On File
No
Yes
X
X
On File
No
Yes
On File
No
Yes
On File
No
Yes
On File
No
Yes
X
=
On File
No
Yes
On File
No
Yes
On File
No
Yes
On File
On File
On File
X
On File
On File
On File
On File
=
On File
On File
On File
On File
No
Yes
On File
No
Yes
On File
No
Yes
X
X
On File
No
Yes
On File
No
Yes
On File
No
Yes
On File
No
Yes
X
=
On File
No
Yes
On File
No
Yes
On File
No
Yes
On File
No
Yes
On File
No
Yes
On File
No
Yes
On File
No
Yes
On File
No
Yes
On File
No
Yes
On File
No
Yes
On File
On File