## Data
Header Information | measured depth (ft) | inclination (°) | azimuth (°) | true vertical depth (ft) | northing +N/-S (ft) | easting +E/-W (ft)
Operator Name | 129 | 0.3 | 129.2 | 129 | -0.21 | 0.26
NOBLE ENERGY INC. | 220 | 1.1 | 120.2 | 219.99 | -0.8 | 1.2
Operator Number | 311 | 2.1 | 104.2 | 310.96 | -1.65 | 3.57
100322 | 402 | 3.5 | 98.1 | 401.84 | -2.45 | 7.94
Well Name and Number | 493 | 5 | 96.3 | 492.59 | -3.28 | 14.63
Booth EE25-01D | 584 | 6.1 | 89.6 | 583.17 | -3.68 | 23.41
API Number (if available) | 678 | 7.3 | 85.9 | 676.52 | -3.22 | 34.36
05-123-34373 | 690 | 7.6 | 84 | 688.42 | -3.08 | 35.91
Location: QQ SEC TWP RGE | 773 | 8.1 | 84.4 | 770.64 | -1.94 | 47.19
SWNW SEC25-7N-65W | 867 | 9.7 | 85.4 | 863.51 | -0.66 | 61.67
Citing Type: Planned or Actual | 961 | 11.7 | 83 | 955.87 | 1.14 | 79.03
Actual | 1055 | 13.1 | 83 | 1047.67 | 3.6 | 99.06
Deviation Indicator | 1148 | 14.5 | 83.7 | 1137.99 | 6.16 | 121.1
Directional | 1241 | 16.4 | 84.9 | 1227.62 | 8.61 | 145.75
North Reference | 1335 | 18.3 | 84.9 | 1317.34 | 11.1 | 173.67
True | 1429 | 19.8 | 84.5 | 1406.19 | 13.94 | 204.22
Grid Type | 1524 | 21.7 | 84.7 | 1495.03 | 17.1 | 237.72
#VALUE! | 1617 | 24.1 | 84.5 | 1580.69 | 20.51 | 273.75
| 1710 | 26.1 | 83.7 | 1664.9 | 24.58 | 312.99
| 1803 | 27.4 | 85.2 | 1747.95 | 28.61 | 354.65
| 1897 | 29.4 | 85.8 | 1830.63 | 32.11 | 399.21
| 1991 | 30.9 | 84.2 | 1911.91 | 36.24 | 446.24
| 2084 | 32.8 | 82.3 | 1990.91 | 42.03 | 494.97
| 2178 | 35.7 | 84.5 | 2068.6 | 48.07 | 547.51
| 2271 | 36.7 | 83.1 | 2143.65 | 54.01 | 602.11
| 2365 | 37.2 | 83.3 | 2218.77 | 60.7 | 658.22
| 2458 | 35.9 | 83.3 | 2293.48 | 67.16 | 713.22
| 2552 | 36.1 | 83.7 | 2369.53 | 73.42 | 768.12
| 2646 | 35.3 | 82.8 | 2445.86 | 79.86 | 822.59
| 2740 | 35.5 | 83 | 2522.49 | 86.59 | 876.63
| 2833 | 36.1 | 83.5 | 2597.92 | 92.98 | 930.65
| 2927 | 37.5 | 82.3 | 2673.18 | 99.95 | 986.52
| 3020 | 37.4 | 80.7 | 2747.02 | 108.31 | 1042.45
| 3115 | 36.7 | 78 | 2822.84 | 118.87 | 1098.69
| 3208 | 36.8 | 75.4 | 2897.36 | 131.67 | 1152.83
| 3301 | 36.1 | 72.9 | 2972.17 | 146.75 | 1205.97
| 3395 | 36.8 | 70.7 | 3047.79 | 164.2 | 1259.02
| 3488 | 37 | 66.3 | 3122.17 | 184.66 | 1310.94
| 3581 | 37.2 | 63.3 | 3196.35 | 208.54 | 1361.68
| 3675 | 36.8 | 62.9 | 3271.42 | 234.14 | 1412.13
| 3768 | 37.7 | 62.6 | 3345.45 | 259.91 | 1462.18
| 3861 | 36.3 | 60.8 | 3419.73 | 286.43 | 1511.46
| 3955 | 35 | 60.5 | 3496.11 | 313.28 | 1559.21
| 4049 | 34.9 | 61.5 | 3573.16 | 339.39 | 1606.31
| 4142 | 35.1 | 61 | 3649.34 | 365.04 | 1653.07
| 4235 | 34.1 | 61.2 | 3725.89 | 390.57 | 1699.3
| 4330 | 35.4 | 60.6 | 3803.94 | 416.9 | 1746.62
| 4423 | 37.3 | 60.6 | 3878.84 | 443.96 | 1794.64
| 4517 | 39 | 61.5 | 3952.76 | 472.06 | 1845.45
| 4610 | 39 | 61.7 | 4025.04 | 499.9 | 1896.93
| 4703 | 40.3 | 61.9 | 4096.64 | 527.94 | 1949.23
| 4796 | 40.5 | 62 | 4167.46 | 556.28 | 2002.42
| 4890 | 38.9 | 62 | 4239.78 | 584.47 | 2055.44
| 4984 | 37.7 | 61.5 | 4313.55 | 612.04 | 2106.76
| 5077 | 36.8 | 62.2 | 4387.58 | 638.6 | 2156.39
| 5172 | 35.3 | 62.4 | 4464.39 | 664.59 | 2205.89
| 5265 | 36.1 | 59.6 | 4539.91 | 690.91 | 2253.33
| 5358 | 36.2 | 58.7 | 4615.01 | 719.04 | 2300.43
| 5452 | 34.3 | 60.5 | 4691.77 | 746.5 | 2347.21
| 5547 | 31.8 | 61 | 4771.4 | 771.82 | 2392.4
| 5641 | 32.6 | 64.2 | 4850.94 | 794.85 | 2436.87
| 5734 | 31.4 | 64.7 | 4929.81 | 816.11 | 2481.33
| 5828 | 30.1 | 64.3 | 5010.59 | 836.8 | 2524.71
| 5923 | 31 | 65.6 | 5092.4 | 857.24 | 2568.45
| 6016 | 34.2 | 66.4 | 5170.74 | 877.6 | 2614.23
| 6110 | 31.7 | 64.2 | 5249.62 | 898.93 | 2660.68
| 6204 | 30.4 | 62.9 | 5330.15 | 920.51 | 2704.09
| 6298 | 30.7 | 62 | 5411.1 | 942.61 | 2746.45
| 6391 | 31.7 | 63.8 | 5490.65 | 964.55 | 2789.34
| 6484 | 33.9 | 65 | 5568.82 | 986.3 | 2834.77
| 6577 | 35.3 | 64.2 | 5645.37 | 1008.96 | 2882.47
| 6671 | 35 | 62.9 | 5722.23 | 1033.06 | 2930.92
| 6764 | 34.6 | 62.9 | 5798.6 | 1057.24 | 2978.17
| 6857 | 34.3 | 63.8 | 5875.29 | 1080.83 | 3025.19
| 6951 | 32.5 | 62.4 | 5953.76 | 1104.23 | 3071.34
| 7044 | 33.8 | 63.1 | 6031.62 | 1127.51 | 3116.55
| 7138 | 35.1 | 61.2 | 6109.14 | 1152.36 | 3163.55
| 7231 | 33.9 | 61.5 | 6185.78 | 1177.62 | 3209.78
| 7325 | 30.2 | 62.9 | 6265.44 | 1200.9 | 3253.88
| 7418 | 27.3 | 64.5 | 6346.97 | 1220.75 | 3293.96
| 7511 | 24.1 | 66.6 | 6430.76 | 1237.47 | 3330.65
| 7606 | 22.5 | 64.7 | 6518.01 | 1252.95 | 3364.88
| 7699 | 20.2 | 64.7 | 6604.62 | 1267.41 | 3395.49
| 7792 | 19.7 | 64.9 | 6692.04 | 1280.93 | 3424.2
| 7886 | 20 | 68.5 | 6780.46 | 1293.54 | 3453.51
| 7979 | 19 | 66.3 | 6868.13 | 1305.45 | 3482.17
| 8073 | 16.9 | 61 | 6957.55 | 1318.23 | 3508.13
| 8167 | 14.4 | 56 | 7048.06 | 1331.39 | 3529.78
| 8261 | 13.9 | 53.4 | 7139.21 | 1344.66 | 3548.53
| 8352 | 13.9 | 47.5 | 7227.55 | 1358.56 | 3565.37
| 8379 | 14.3 | 48.3 | 7253.74 | 1362.97 | 3570.25
| 8431 | 14.3 | 48.3 | 7304.13 | 1371.52 | 3579.84

## Lookup (hidden)
North Reference | RetunValue | Grid Type | ReturnValue | Deviation Indicator | ReturnValue
| 2 |  | 0 |  | 2
True |  | SPCS-Colorado Central-NAD27 |  | Directional
Grid |  | SPCS-Colorado Central-NAD83 |  | High Angle
|  | SPCS-Colorado North-NAD27 |  | Horizontal
SPCS-Colorado North-NAD83
SPCS-Colorado South-NAD27
SPCS-Colorado South-NAD83
UTM-Zone 12 NAD27
UTM-Zone 12 NAD83
UTM-Zone 13 NAD27
UTM-Zone 13 NAD83

## Sheet1
~VERSION | INFORMATION
| VERS. | 2 | : | CWLS | LOG | ASCII | STANDARD | - | VERSION | 2
| WRAP. | NO | : | ONE | LINE | PER | DEPTH | STEP
~WELL | INFORMATION | BLOCK
# | MNEM.UNIT | DATA | DESCRIPTION | OF | MNEMONIC
#---------------------- | ---------------- | -----------------------
| STRT.FT | 0 | : | START | DEPTH
| STOP.FT | 8431 | : | STOP | DEPTH
| STEP.FT | 0 | : | STEP | DEPTH
| NULL. | -999.25 | : | NULL | VALUE
| COMP. | NOBLE | ENERGY | INC | WELD | COUNTY | CO | : | COMPANY | NAME
| WELL. | Booth | EE25-01D | : | WELL | NAME
| FLD. | SEC.25-T7N-R65W | : | FIELD | NAME
| LOC. | Weld | County, | Colorado | : | LOCATION | / | LEASE
| CNTY. | WELD | : | COUNTY
| STAT. | COLORADO | : | STATE | NAME
| CTRY. | USA | : | COUNTRY | NAME
| SRVC. | ENSIGN | DIRECTIONAL | : | SERVICE | COMPANY
| API. | : | API | SERIAL | NUMBER
| DATE. | 9:12 | 2011-11-14 | : | DATE
~CURVE | INFORMATION
# | MNEM.UNIT | CURVE | DESCRIPTION
#---------------------- | -----------------------------
| DEPTH | .FT | :
| INC | .DEG | :
| AZM | .DEG | :
| TVD | .FT | :
| NORTH | .FT | :
| EAST | .FT | :
| VS | .FT | :
| DLS | .ｰ/100FT | :
~ASCII | DATA | SECTION
| DEPTH | INC | AZM | TVD | NORTH | EAST | VS | DLS
| 0 | 0 | 0 | 0 | 0 | 0 | 0 | 0
| 129 | 0.3 | 129.2 | 129 | -0.21 | 0.26 | 0.17 | 0.23
| 220 | 1.1 | 120.2 | 219.99 | -0.8 | 1.2 | 0.84 | 0.88
| 311 | 2.1 | 104.2 | 310.96 | -1.65 | 3.57 | 2.75 | 1.19
| 402 | 3.5 | 98.1 | 401.84 | -2.45 | 7.94 | 6.55 | 1.57
| 493 | 5 | 96.3 | 492.59 | -3.28 | 14.63 | 12.51 | 1.65
| 584 | 6.1 | 89.6 | 583.17 | -3.68 | 23.41 | 20.58 | 1.4
| 678 | 7.3 | 85.9 | 676.52 | -3.22 | 34.36 | 30.98 | 1.36
| 690 | 7.6 | 84 | 688.42 | -3.08 | 35.91 | 32.48 | 3.23
| 773 | 8.1 | 84.4 | 770.64 | -1.94 | 47.19 | 43.42 | 0.61
| 867 | 9.7 | 85.4 | 863.51 | -0.66 | 61.67 | 57.42 | 1.71
| 961 | 11.7 | 83 | 955.87 | 1.14 | 79.03 | 74.28 | 2.18
| 1055 | 13.1 | 83 | 1047.67 | 3.6 | 99.06 | 93.89 | 1.49
| 1148 | 14.5 | 83.7 | 1137.99 | 6.16 | 121.1 | 115.39 | 1.52
| 1241 | 16.4 | 84.9 | 1227.62 | 8.61 | 145.75 | 139.31 | 2.07
| 1335 | 18.3 | 84.9 | 1317.34 | 11.1 | 173.67 | 166.29 | 2.02
| 1429 | 19.8 | 84.5 | 1406.19 | 13.94 | 204.22 | 195.86 | 1.6
| 1524 | 21.7 | 84.7 | 1495.03 | 17.1 | 237.72 | 228.3 | 2
| 1617 | 24.1 | 84.5 | 1580.69 | 20.51 | 273.75 | 263.19 | 2.58
| 1710 | 26.1 | 83.7 | 1664.9 | 24.58 | 312.99 | 301.32 | 2.18
| 1803 | 27.4 | 85.2 | 1747.95 | 28.61 | 354.65 | 341.69 | 1.58
| 1897 | 29.4 | 85.8 | 1830.63 | 32.11 | 399.21 | 384.6 | 2.15
| 1991 | 30.9 | 84.2 | 1911.91 | 36.24 | 446.24 | 430.03 | 1.81
| 2084 | 32.8 | 82.3 | 1990.91 | 42.03 | 494.97 | 477.64 | 2.31
| 2178 | 35.7 | 84.5 | 2068.6 | 48.07 | 547.51 | 528.9 | 3.35
| 2271 | 36.7 | 83.1 | 2143.65 | 54.01 | 602.11 | 582.05 | 1.4
| 2365 | 37.2 | 83.3 | 2218.77 | 60.7 | 658.22 | 636.88 | 0.55
| 2458 | 35.9 | 83.3 | 2293.48 | 67.16 | 713.22 | 690.59 | 1.4
| 2552 | 36.1 | 83.7 | 2369.53 | 73.42 | 768.12 | 744.13 | 0.33
| 2646 | 35.3 | 82.8 | 2445.86 | 79.86 | 822.59 | 797.34 | 1.02
| 2740 | 35.5 | 83 | 2522.49 | 86.59 | 876.63 | 850.25 | 0.25
| 2833 | 36.1 | 83.5 | 2597.92 | 92.98 | 930.65 | 903.02 | 0.72
| 2927 | 37.5 | 82.3 | 2673.18 | 99.95 | 986.52 | 957.73 | 1.67
| 3020 | 37.4 | 80.7 | 2747.02 | 108.31 | 1042.45 | 1012.97 | 1.05
| 3115 | 36.7 | 78 | 2822.84 | 118.87 | 1098.69 | 1069.3 | 1.86
| 3208 | 36.8 | 75.4 | 2897.36 | 131.67 | 1152.83 | 1124.46 | 1.68
| 3301 | 36.1 | 72.9 | 2972.17 | 146.75 | 1205.97 | 1179.5 | 1.77
| 3395 | 36.8 | 70.7 | 3047.79 | 164.2 | 1259.02 | 1235.28 | 1.58
| 3488 | 37 | 66.3 | 3122.17 | 184.66 | 1310.94 | 1291.08 | 2.85
| 3581 | 37.2 | 63.3 | 3196.35 | 208.54 | 1361.68 | 1347 | 1.96
| 3675 | 36.8 | 62.9 | 3271.42 | 234.14 | 1412.13 | 1403.25 | 0.5
| 3768 | 37.7 | 62.6 | 3345.45 | 259.91 | 1462.18 | 1459.19 | 0.99
| 3861 | 36.3 | 60.8 | 3419.73 | 286.43 | 1511.46 | 1514.67 | 1.9
| 3955 | 35 | 60.5 | 3496.11 | 313.28 | 1559.21 | 1568.85 | 1.4
| 4049 | 34.9 | 61.5 | 3573.16 | 339.39 | 1606.31 | 1622.14 | 0.62
| 4142 | 35.1 | 61 | 3649.34 | 365.04 | 1653.07 | 1674.97 | 0.38
| 4235 | 34.1 | 61.2 | 3725.89 | 390.57 | 1699.3 | 1727.25 | 1.08
| 4330 | 35.4 | 60.6 | 3803.94 | 416.9 | 1746.62 | 1780.83 | 1.41
| 4423 | 37.3 | 60.6 | 3878.84 | 443.96 | 1794.64 | 1835.33 | 2.04
| 4517 | 39 | 61.5 | 3952.76 | 472.06 | 1845.45 | 1892.81 | 1.9
| 4610 | 39 | 61.7 | 4025.04 | 499.9 | 1896.93 | 1950.82 | 0.14
| 4703 | 40.3 | 61.9 | 4096.64 | 527.94 | 1949.23 | 2009.67 | 1.4
| 4796 | 40.5 | 62 | 4167.46 | 556.28 | 2002.42 | 2069.46 | 0.23
| 4890 | 38.9 | 62 | 4239.78 | 584.47 | 2055.44 | 2129.03 | 1.7
| 4984 | 37.7 | 61.5 | 4313.55 | 612.04 | 2106.76 | 2186.8 | 1.32
| 5077 | 36.8 | 62.2 | 4387.58 | 638.6 | 2156.39 | 2242.63 | 1.07
| 5172 | 35.3 | 62.4 | 4464.39 | 664.59 | 2205.89 | 2298.13 | 1.58
| 5265 | 36.1 | 59.6 | 4539.91 | 690.91 | 2253.33 | 2351.83 | 1.96
| 5358 | 36.2 | 58.7 | 4615.01 | 719.04 | 2300.43 | 2405.84 | 0.58
| 5452 | 34.3 | 60.5 | 4691.77 | 746.5 | 2347.21 | 2459.32 | 2.3
| 5547 | 31.8 | 61 | 4771.4 | 771.82 | 2392.4 | 2510.57 | 2.65
| 5641 | 32.6 | 64.2 | 4850.94 | 794.85 | 2436.87 | 2560.31 | 2
| 5734 | 31.4 | 64.7 | 4929.81 | 816.11 | 2481.33 | 2609.42 | 1.32
| 5828 | 30.1 | 64.3 | 5010.59 | 836.8 | 2524.71 | 2657.32 | 1.4
| 5923 | 31 | 65.6 | 5092.4 | 857.24 | 2568.45 | 2705.47 | 1.18
| 6016 | 34.2 | 66.4 | 5170.74 | 877.6 | 2614.23 | 2755.49 | 3.47
| 6110 | 31.7 | 64.2 | 5249.62 | 898.93 | 2660.68 | 2806.49 | 2.95
| 6204 | 30.4 | 62.9 | 5330.15 | 920.51 | 2704.09 | 2854.74 | 1.56
| 6298 | 30.7 | 62 | 5411.1 | 942.61 | 2746.45 | 2902.18 | 0.58
| 6391 | 31.7 | 63.8 | 5490.65 | 964.55 | 2789.34 | 2950.07 | 1.47
| 6484 | 33.9 | 65 | 5568.82 | 986.3 | 2834.77 | 3000.26 | 2.47
| 6577 | 35.3 | 64.2 | 5645.37 | 1008.96 | 2882.47 | 3052.9 | 1.58
| 6671 | 35 | 62.9 | 5722.23 | 1033.06 | 2930.92 | 3106.75 | 0.86
| 6764 | 34.6 | 62.9 | 5798.6 | 1057.24 | 2978.17 | 3159.51 | 0.43
| 6857 | 34.3 | 63.8 | 5875.29 | 1080.83 | 3025.19 | 3211.84 | 0.64
| 6951 | 32.5 | 62.4 | 5953.76 | 1104.23 | 3071.34 | 3263.29 | 2.08
| 7044 | 33.8 | 63.1 | 6031.62 | 1127.51 | 3116.55 | 3313.82 | 1.46
| 7138 | 35.1 | 61.2 | 6109.14 | 1152.36 | 3163.55 | 3366.58 | 1.79
| 7231 | 33.9 | 61.5 | 6185.78 | 1177.62 | 3209.78 | 3418.77 | 1.3
| 7325 | 30.2 | 62.9 | 6265.44 | 1200.9 | 3253.88 | 3468.26 | 4.01
| 7418 | 27.3 | 64.5 | 6346.97 | 1220.75 | 3293.96 | 3512.77 | 3.23
| 7511 | 24.1 | 66.6 | 6430.76 | 1237.47 | 3330.65 | 3553.01 | 3.58
| 7606 | 22.5 | 64.7 | 6518.01 | 1252.95 | 3364.88 | 3590.51 | 1.86
| 7699 | 20.2 | 64.7 | 6604.62 | 1267.41 | 3395.49 | 3624.26 | 2.47
| 7792 | 19.7 | 64.9 | 6692.04 | 1280.93 | 3424.2 | 3655.9 | 0.54
| 7886 | 20 | 68.5 | 6780.46 | 1293.54 | 3453.51 | 3687.77 | 1.34
| 7979 | 19 | 66.3 | 6868.13 | 1305.45 | 3482.17 | 3718.8 | 1.33
| 8073 | 16.9 | 61 | 6957.55 | 1318.23 | 3508.13 | 3747.61 | 2.83
| 8167 | 14.4 | 56 | 7048.06 | 1331.39 | 3529.78 | 3772.51 | 3.02
| 8261 | 13.9 | 53.4 | 7139.21 | 1344.66 | 3548.53 | 3794.76 | 0.86
| 8352 | 13.9 | 47.5 | 7227.55 | 1358.56 | 3565.37 | 3815.43 | 1.56
| 8379 | 14.3 | 48.3 | 7253.74 | 1362.97 | 3570.25 | 3821.56 | 1.65
| 8431 | 14.3 | 48.3 | 7304.13 | 1371.52 | 3579.84 | 3833.56 | 0