## Data
Header Information | measured depth (ft) | inclination (°) | azimuth (°) | true vertical depth (ft) | northing +N/-S (ft) | easting +E/-W (ft)
Operator Name | 0 | 0 | 0 | 0 | 0 | 0
KERR-MCGEE OIL & GAS ONSHORE LP | 1800 | 0 | 0 | 1800 | 0 | 0
Operator Number | 1900 | 2 | 208.213 | 1899.98 | -1.54 | -0.83
47120 | 2000 | 4 | 208.213 | 1999.84 | -6.15 | -3.3
Well Name and Number | 2100 | 6 | 208.213 | 2099.45 | -13.83 | -7.42
Reigle 28N-4HZ | 2200 | 7.395 | 208.213 | 2198.72 | -24.43 | -13.11
API Number (if available) | 2300 | 7.395 | 208.213 | 2297.89 | -35.77 | -19.19
| 2400 | 7.395 | 208.213 | 2397.06 | -47.11 | -25.28
Location: QQ SEC TWP RGE | 2500 | 7.395 | 208.213 | 2496.23 | -58.46 | -31.36
SWSE Sec 4-T2N-R65W | 2600 | 7.395 | 208.213 | 2595.4 | -69.8 | -37.45
Citing Type: Planned or Actual | 2700 | 7.395 | 208.213 | 2694.56 | -81.14 | -43.53
Planned | 2800 | 7.395 | 208.213 | 2793.73 | -92.48 | -49.61
Deviation Indicator | 2900 | 7.395 | 208.213 | 2892.9 | -103.82 | -55.7
Horizontal | 3000 | 7.395 | 208.213 | 2992.07 | -115.17 | -61.78
North Reference | 3100 | 7.395 | 208.213 | 3091.24 | -126.51 | -67.87
True | 3200 | 7.395 | 208.213 | 3190.4 | -137.85 | -73.95
Grid Type | 3300 | 7.395 | 208.213 | 3289.57 | -149.19 | -80.04
#VALUE! | 3400 | 7.395 | 208.213 | 3388.74 | -160.54 | -86.12
| 3500 | 7.395 | 208.213 | 3487.91 | -171.88 | -92.21
| 3600 | 7.395 | 208.213 | 3587.08 | -183.22 | -98.29
| 3700 | 7.395 | 208.213 | 3686.25 | -194.56 | -104.38
| 3800 | 7.395 | 208.213 | 3785.41 | -205.9 | -110.46
| 3900 | 7.395 | 208.213 | 3884.58 | -217.25 | -116.55
| 4000 | 7.395 | 208.213 | 3983.75 | -228.59 | -122.63
| 4100 | 7.395 | 208.213 | 4082.92 | -239.93 | -128.72
| 4200 | 7.395 | 208.213 | 4182.09 | -251.27 | -134.8
| 4300 | 7.395 | 208.213 | 4281.25 | -262.62 | -140.89
| 4400 | 7.395 | 208.213 | 4380.42 | -273.96 | -146.97
| 4500 | 7.395 | 208.213 | 4479.59 | -285.3 | -153.06
| 4600 | 7.395 | 208.213 | 4578.76 | -296.64 | -159.14
| 4700 | 7.395 | 208.213 | 4677.93 | -307.99 | -165.23
| 4800 | 7.395 | 208.213 | 4777.1 | -319.33 | -171.31
| 4900 | 7.395 | 208.213 | 4876.26 | -330.67 | -177.4
| 5000 | 7.395 | 208.213 | 4975.43 | -342.01 | -183.48
| 5100 | 7.395 | 208.213 | 5074.6 | -353.35 | -189.57
| 5200 | 7.395 | 208.213 | 5173.77 | -364.7 | -195.65
| 5300 | 7.395 | 208.213 | 5272.94 | -376.04 | -201.74
| 5400 | 7.395 | 208.213 | 5372.1 | -387.38 | -207.82
| 5500 | 7.395 | 208.213 | 5471.27 | -398.72 | -213.91
| 5600 | 7.395 | 208.213 | 5570.44 | -410.07 | -219.99
| 5700 | 7.395 | 208.213 | 5669.61 | -421.41 | -226.08
| 5800 | 7.395 | 208.213 | 5768.78 | -432.75 | -232.16
| 5900 | 7.395 | 208.213 | 5867.95 | -444.09 | -238.25
| 6000 | 7.395 | 208.213 | 5967.11 | -455.43 | -244.33
| 6100 | 7.395 | 208.213 | 6066.28 | -466.78 | -250.42
| 6200 | 7.395 | 208.213 | 6165.45 | -478.12 | -256.5
| 6300 | 7.395 | 208.213 | 6264.62 | -489.46 | -262.59
| 6400 | 7.395 | 208.213 | 6363.79 | -500.8 | -268.67
| 6500 | 4.4 | 308.993 | 6463.41 | -504.65 | -274.71
| 6600 | 13.186 | 345.641 | 6562.19 | -491.15 | -280.54
| 6700 | 22.981 | 352.377 | 6657.15 | -460.68 | -285.97
| 6800 | 32.895 | 355.201 | 6745.38 | -414.15 | -290.84
| 6900 | 42.846 | 356.822 | 6824.23 | -352.99 | -295.01
| 7000 | 52.813 | 357.926 | 6891.28 | -279.04 | -298.35
| 7100 | 62.788 | 358.771 | 6944.5 | -194.56 | -300.75
| 7200 | 72.766 | 359.476 | 6982.27 | -102.12 | -302.14
| 7300 | 82.747 | 0.108 | 7003.45 | -4.52 | -302.48
| 7400 | 90.705 | 0.589 | 7007.75 | 95.28 | -301.79
| 7500 | 90.705 | 0.589 | 7006.52 | 195.27 | -300.76
| 7600 | 90.705 | 0.589 | 7005.29 | 295.26 | -299.73
| 7700 | 90.705 | 0.589 | 7004.06 | 395.24 | -298.71
| 7800 | 90.705 | 0.589 | 7002.83 | 495.23 | -297.68
| 7900 | 90.705 | 0.589 | 7001.6 | 595.22 | -296.65
| 8000 | 90.705 | 0.589 | 7000.37 | 695.2 | -295.62
| 8100 | 90.705 | 0.589 | 6999.14 | 795.19 | -294.59
| 8200 | 90.705 | 0.589 | 6997.91 | 895.18 | -293.56
| 8300 | 90.705 | 0.589 | 6996.68 | 995.17 | -292.53
| 8400 | 90.705 | 0.589 | 6995.45 | 1095.15 | -291.51
| 8500 | 90.705 | 0.589 | 6994.23 | 1195.14 | -290.48
| 8600 | 90.705 | 0.589 | 6993 | 1295.13 | -289.45
| 8700 | 90.705 | 0.589 | 6991.77 | 1395.11 | -288.42
| 8800 | 90.705 | 0.589 | 6990.54 | 1495.1 | -287.39
| 8900 | 90.705 | 0.589 | 6989.31 | 1595.09 | -286.36
| 9000 | 90.705 | 0.589 | 6988.08 | 1695.08 | -285.33
| 9100 | 90.705 | 0.589 | 6986.85 | 1795.06 | -284.3
| 9200 | 90.705 | 0.589 | 6985.62 | 1895.05 | -283.28
| 9300 | 90.705 | 0.589 | 6984.39 | 1995.04 | -282.25
| 9400 | 90.705 | 0.589 | 6983.16 | 2095.02 | -281.22
| 9500 | 90.705 | 0.589 | 6981.93 | 2195.01 | -280.19
| 9600 | 90.705 | 0.589 | 6980.7 | 2295 | -279.16
| 9700 | 90.705 | 0.589 | 6979.47 | 2394.99 | -278.13
| 9800 | 90.705 | 0.589 | 6978.24 | 2494.97 | -277.1
| 9900 | 90.705 | 0.589 | 6977.01 | 2594.96 | -276.08
| 10000 | 90.705 | 0.589 | 6975.78 | 2694.95 | -275.05
| 10100 | 90.705 | 0.589 | 6974.55 | 2794.93 | -274.02
| 10200 | 90.705 | 0.589 | 6973.32 | 2894.92 | -272.99
| 10300 | 90.705 | 0.589 | 6972.09 | 2994.91 | -271.96
| 10400 | 90.705 | 0.589 | 6970.86 | 3094.9 | -270.93
| 10500 | 90.705 | 0.589 | 6969.63 | 3194.88 | -269.9
| 10600 | 90.705 | 0.589 | 6968.4 | 3294.87 | -268.88
| 10700 | 90.705 | 0.589 | 6967.17 | 3394.86 | -267.85
| 10800 | 90.705 | 0.589 | 6965.95 | 3494.84 | -266.82
| 10900 | 90.705 | 0.589 | 6964.72 | 3594.83 | -265.79
| 11000 | 90.705 | 0.589 | 6963.49 | 3694.82 | -264.76
| 11100 | 90.705 | 0.589 | 6962.26 | 3794.81 | -263.73
| 11200 | 90.705 | 0.589 | 6961.03 | 3894.79 | -262.7
| 11300 | 90.705 | 0.589 | 6959.8 | 3994.78 | -261.67
| 11400 | 90.705 | 0.589 | 6958.57 | 4094.77 | -260.65
| 11446.2 | 90.705 | 0.589 | 6958 | 4140.96 | -260.17
Based upon Minimum Curvature type calculations, at a Measured Depth of 11446.20ft.,
the Bottom Hole Displacement is 4149.13ft., in the Direction of 356.405ｰ (True).

## Lookup (hidden)
North Reference | RetunValue | Grid Type | ReturnValue | Deviation Indicator | ReturnValue
| 2 |  | 0 |  | 4
True |  | SPCS-Colorado Central-NAD27 |  | Directional
Grid |  | SPCS-Colorado Central-NAD83 |  | High Angle
|  | SPCS-Colorado North-NAD27 |  | Horizontal
SPCS-Colorado North-NAD83
SPCS-Colorado South-NAD27
SPCS-Colorado South-NAD83
UTM-Zone 12 NAD27
UTM-Zone 12 NAD83
UTM-Zone 13 NAD27
UTM-Zone 13 NAD83