## Data
Header Information | measured depth (ft) | inclination (°) | azimuth (°) | true vertical depth (ft) | northing +N/-S (ft) | easting +E/-W (ft)
Operator Name | 0 | 0 | 0 | 0 | 0 | 0
SWEPI LP | 2352.83 | 0 | 0 | 2352.83 | 0 | 0
Operator Number | 2400 | 2.83 | 210.429 | 2399.98 | -1 | -0.59
78110 | 2450 | 5.83 | 210.429 | 2449.83 | -4.26 | -2.5
Well Name and Number | 2500 | 8.83 | 210.429 | 2499.42 | -9.76 | -5.73
Herring Draw 4-33 | 2550 | 11.83 | 210.429 | 2548.6 | -17.49 | -10.27
API Number (if available) | 2600 | 14.83 | 210.429 | 2597.25 | -27.43 | -16.11
| 2650 | 17.83 | 210.429 | 2645.23 | -39.55 | -23.23
Location: QQ SEC TWP RGE | 2700 | 20.83 | 210.429 | 2692.4 | -53.82 | -31.61
NWNW Section 33, T5N, R90W | 2750 | 23.83 | 210.429 | 2738.65 | -70.2 | -41.23
Citing Type: Planned or Actual | 2800 | 26.83 | 210.429 | 2783.84 | -88.64 | -52.06
| 2850 | 29.83 | 210.429 | 2827.84 | -109.1 | -64.08
Deviation Indicator | 2900 | 32.83 | 210.429 | 2870.55 | -131.51 | -77.25
Horizontal | 2950 | 35.83 | 210.429 | 2911.83 | -155.82 | -91.53
North Reference | 3000 | 38.83 | 210.429 | 2951.59 | -181.96 | -106.88
True | 3050 | 41.83 | 210.429 | 2989.7 | -209.86 | -123.27
Grid Type | 3100 | 44.83 | 210.429 | 3026.06 | -239.44 | -140.64
#VALUE! | 3150 | 47.83 | 210.429 | 3060.59 | -270.62 | -158.96
| 3200 | 50.83 | 210.429 | 3093.17 | -303.32 | -178.16
| 3250 | 53.83 | 210.429 | 3123.72 | -337.44 | -198.21
| 3300 | 56.83 | 210.429 | 3152.16 | -372.9 | -219.03
| 3350 | 59.83 | 210.429 | 3178.41 | -409.58 | -240.58
| 3400 | 62.83 | 210.429 | 3202.39 | -447.41 | -262.8
| 3450 | 65.83 | 210.429 | 3224.05 | -486.26 | -285.62
| 3500 | 68.83 | 210.429 | 3243.32 | -526.04 | -308.98
| 3550 | 71.83 | 210.429 | 3260.15 | -566.63 | -332.83
| 3600 | 74.83 | 210.429 | 3274.49 | -607.93 | -357.08
| 3650 | 77.83 | 210.429 | 3286.3 | -649.81 | -381.68
| 3700 | 80.83 | 210.429 | 3295.56 | -692.18 | -406.57
| 3750 | 83.83 | 210.429 | 3302.23 | -734.9 | -431.66
| 3800 | 86.83 | 210.429 | 3306.3 | -777.86 | -456.9
| 3850 | 89.83 | 210.429 | 3307.76 | -820.95 | -482.21
| 3900 | 92.83 | 210.429 | 3306.6 | -864.05 | -507.52
| 3941.36 | 95.311 | 210.429 | 3303.66 | -899.62 | -528.41
| 4000 | 95.311 | 210.429 | 3298.24 | -949.96 | -557.99
| 4100 | 95.311 | 210.429 | 3288.98 | -1035.82 | -608.42
| 4200 | 95.311 | 210.429 | 3279.72 | -1121.68 | -658.85
| 4300 | 95.311 | 210.429 | 3270.47 | -1207.53 | -709.28
| 4348.24 | 95.311 | 210.429 | 3266 | -1248.95 | -733.6
| 4400 | 95.321 | 211.469 | 3261.2 | -1293.15 | -760.11
| 4500 | 95.336 | 213.477 | 3251.92 | -1377.14 | -813.56
| 4600 | 95.344 | 215.486 | 3242.61 | -1459.21 | -869.93
| 4700 | 95.346 | 217.495 | 3233.29 | -1539.25 | -929.13
| 4800 | 95.341 | 219.503 | 3223.98 | -1617.17 | -991.11
| 4900 | 95.329 | 221.512 | 3214.68 | -1692.87 | -1055.78
| 4999.79 | 95.311 | 223.516 | 3205.43 | -1766.1 | -1122.92
| 5100 | 95.311 | 223.516 | 3196.15 | -1838.46 | -1191.63
| 5200 | 95.311 | 223.516 | 3186.89 | -1910.67 | -1260.19
| 5300 | 95.311 | 223.516 | 3177.64 | -1982.88 | -1328.75
| 5400 | 95.311 | 223.516 | 3168.38 | -2055.08 | -1397.31
| 5500 | 95.311 | 223.516 | 3159.13 | -2127.29 | -1465.87
| 5600 | 95.311 | 223.516 | 3149.87 | -2199.5 | -1534.43
| 5700 | 95.311 | 223.516 | 3140.61 | -2271.7 | -1602.99
| 5800 | 95.311 | 223.516 | 3131.36 | -2343.91 | -1671.55
| 5900 | 95.311 | 223.516 | 3122.1 | -2416.12 | -1740.11
| 6000 | 95.311 | 223.516 | 3112.84 | -2488.32 | -1808.67
| 6100 | 95.311 | 223.516 | 3103.59 | -2560.53 | -1877.23
| 6200 | 95.311 | 223.516 | 3094.33 | -2632.73 | -1945.79
| 6300 | 95.311 | 223.516 | 3085.07 | -2704.94 | -2014.35
| 6400 | 95.311 | 223.516 | 3075.82 | -2777.15 | -2082.91
| 6500 | 95.311 | 223.516 | 3066.56 | -2849.35 | -2151.47
| 6600 | 95.311 | 223.516 | 3057.3 | -2921.56 | -2220.03
| 6700 | 95.311 | 223.516 | 3048.05 | -2993.77 | -2288.59
| 6800 | 95.311 | 223.516 | 3038.79 | -3065.97 | -2357.16
| 6900 | 95.311 | 223.516 | 3029.53 | -3138.18 | -2425.72
| 7000 | 95.311 | 223.516 | 3020.28 | -3210.39 | -2494.28
| 7100 | 95.311 | 223.516 | 3011.02 | -3282.59 | -2562.84
| 7200 | 95.311 | 223.516 | 3001.76 | -3354.8 | -2631.4
| 7219.05 | 95.311 | 223.516 | 3000 | -3368.56 | -2644.46
All data are in feet unless otherwise stated. Directions and coordinates are relative to True North.
Vertical depths are relative to KB. Northings and Eastings are relative to Well.
The Dogleg Severity is in Degrees per 100 feet.
Vertical Section is from Slot and calculated along an Azimuth of 218.133° (True).
Coordinate System is North American Datum 1983 US State Plane 1983, Colorado Northern Zone.
Central meridian is -105.500°.
Grid Convergence at Surface is -1.296°.
Based upon Minimum Curvature type calculations, at a Measured Depth of 7219.05ft.,
the Bottom Hole Displacement is 4282.56ft., in the Direction of 218.133° (True).

## Lookup (hidden)
North Reference | RetunValue | Grid Type | ReturnValue | Deviation Indicator | ReturnValue
| 2 |  | 0 |  | 4
True |  | SPCS-Colorado Central-NAD27 |  | Directional
Grid |  | SPCS-Colorado Central-NAD83 |  | High Angle
|  | SPCS-Colorado North-NAD27 |  | Horizontal
SPCS-Colorado North-NAD83
SPCS-Colorado South-NAD27
SPCS-Colorado South-NAD83
UTM-Zone 12 NAD27
UTM-Zone 12 NAD83
UTM-Zone 13 NAD27
UTM-Zone 13 NAD83