## Data
Header Information | measured depth (ft) | inclination (°) | azimuth (°) | true vertical depth (ft) | northing +N/-S (ft) | easting +E/-W (ft)
Operator Name | 0 | 0 | 0 | 0 | 0 | 0
Kerr-McGee Oil & Gas Onshore LP | 87 | 0.8 | 191.4 | 87 | -0.6 | -0.1
Operator Number | 180 | 1 | 242.6 | 180 | -1.6 | -1
47120 | 272 | 2.1 | 282.9 | 272 | -1.6 | -3.3
Well Name and Number | 368 | 3.2 | 305.4 | 367.9 | 0.3 | -7.2
BADDING 10-26SX | 457 | 4 | 308.2 | 456.7 | 3.7 | -11.7
API Number (if available) | 546 | 5.3 | 307.2 | 545.4 | 8.1 | -17.4
512332349 | 634 | 6.3 | 303.6 | 632.9 | 13.2 | -24.7
Location: QQ SEC TWP RGE | 723 | 7.5 | 304.6 | 721.3 | 19.2 | -33.5
NESE Sec. 26 2N 66W | 812 | 8.7 | 305.9 | 809.4 | 26.5 | -43.7
Citing Type: Planned or Actual | 900 | 9.7 | 305.8 | 896.3 | 34.7 | -55.1
ACTUAL | 989 | 10.6 | 306 | 983.9 | 43.9 | -67.9
Deviation Indicator | 1077 | 11 | 304.4 | 1070.3 | 53.4 | -81.3
Directional | 1171 | 10.4 | 305.2 | 1162.7 | 63.4 | -95.7
North Reference | 1260 | 11.2 | 308.6 | 1250.1 | 73.4 | -109
True | 1348 | 11.7 | 308.7 | 1336.3 | 84.3 | -122.6
Grid Type | 1437 | 12.2 | 308.6 | 1423.4 | 95.8 | -137
#VALUE! | 1526 | 11.8 | 307.9 | 1510.5 | 107.3 | -151.5
| 1614 | 11.7 | 307.1 | 1596.6 | 118.2 | -165.8
| 1703 | 11.8 | 307.9 | 1683.8 | 129.2 | -180.1
| 1791 | 11.7 | 305.8 | 1769.9 | 140 | -194.5
| 1880 | 11.8 | 305.2 | 1857.1 | 150.5 | -209.2
| 1969 | 11.5 | 304.2 | 1944.2 | 160.7 | -224
| 2057 | 11.9 | 304.7 | 2030.4 | 170.8 | -238.7
| 2146 | 11.6 | 303.3 | 2117.5 | 181 | -253.7
| 2235 | 11.3 | 306.8 | 2204.8 | 191.1 | -268.2
| 2323 | 11.3 | 308.1 | 2291.1 | 201.6 | -281.9
| 2412 | 11.2 | 304.9 | 2378.3 | 211.9 | -295.8
| 2501 | 11.7 | 304.8 | 2465.6 | 222 | -310.3
| 2589 | 11.6 | 300.9 | 2551.8 | 231.6 | -325.3
| 2678 | 11.7 | 299.8 | 2638.9 | 240.7 | -340.8
| 2767 | 11.6 | 300.3 | 2726.1 | 249.7 | -356.3
| 2855 | 11.7 | 300.1 | 2812.3 | 258.7 | -371.7
| 2944 | 12.1 | 296.4 | 2899.4 | 267.3 | -387.8
| 3032 | 11.7 | 298.2 | 2985.5 | 275.6 | -404
| 3121 | 12 | 301.7 | 3072.6 | 284.8 | -419.8
| 3210 | 12 | 301.6 | 3159.6 | 294.5 | -435.5
| 3298 | 12.1 | 303.6 | 3245.7 | 304.4 | -451
| 3387 | 12.3 | 306 | 3332.7 | 315.1 | -466.5
| 3476 | 11.8 | 304.8 | 3419.7 | 325.9 | -481.6
| 3564 | 11.9 | 298.5 | 3505.9 | 335.3 | -497
| 3653 | 11.3 | 295.7 | 3593 | 343.5 | -512.9
| 3742 | 11.2 | 297.1 | 3680.3 | 351.2 | -528.4
| 3830 | 11.2 | 296.7 | 3766.7 | 359 | -543.7
| 3919 | 10.7 | 301.2 | 3854 | 367.1 | -558.5
| 4007 | 10.4 | 303.2 | 3940.5 | 375.7 | -572.1
| 4096 | 10.6 | 300.6 | 4028.1 | 384.3 | -585.9
| 4185 | 10.5 | 300.9 | 4115.6 | 392.6 | -599.9
| 4273 | 10.5 | 304.4 | 4202.1 | 401.2 | -613.4
| 4362 | 10.7 | 296.4 | 4289.6 | 409.5 | -627.5
| 4451 | 11 | 299.3 | 4377 | 417.3 | -642.3
| 4539 | 11.2 | 298.6 | 4463.3 | 425.5 | -657.1
| 4628 | 10.8 | 295.6 | 4550.7 | 433.3 | -672.2
| 4688.6 | 10.18 | 298.31 | 4610.3 | 438.3 | -682
| 4698.9 | 10.08 | 298.81 | 4620.4 | 439.1 | -683.6
| 4717 | 9.9 | 299.7 | 4638.2 | 440.7 | -686.4
| 4805 | 12 | 306 | 4724.6 | 449.8 | -700.3
| 4894 | 12 | 306.3 | 4811.7 | 460.7 | -715.3
| 4983 | 11.4 | 306.8 | 4898.8 | 471.5 | -729.8
| 5111 | 9.8 | 308.3 | 5024.7 | 485.8 | -748.5
| 5157 | 9.8 | 308.3 | 5070 | 490.6 | -754.6

## Lookup (hidden)
North Reference | RetunValue | Grid Type | ReturnValue | Deviation Indicator | ReturnValue
| 2 |  | 0 |  | 2
True |  | SPCS-Colorado Central-NAD27 |  | Directional
Grid |  | SPCS-Colorado Central-NAD83 |  | High Angle
|  | SPCS-Colorado North-NAD27 |  | Horizontal
SPCS-Colorado North-NAD83
SPCS-Colorado South-NAD27
SPCS-Colorado South-NAD83
UTM-Zone 12 NAD27
UTM-Zone 12 NAD83
UTM-Zone 13 NAD27
UTM-Zone 13 NAD83

## Sheet1 (hidden)
0
#REF!
#REF!
#REF!
#REF!
#REF!
#REF!
#REF!
#REF!
#REF!
#REF!
#REF!
#REF!
#REF!
#REF!
#REF!
#REF!
#REF!
#REF!
#REF!
#REF!
#REF!
#REF!
#REF!
#REF!
#REF!
#REF!
#REF!
#REF!
#REF!
#REF!
#REF!
#REF!
#REF!
#REF!
#REF!
#REF!
#REF!
#REF!
#REF!
#REF!
#REF!
#REF!
#REF!
#REF!
#REF!
#REF!
#REF!
#REF!
#REF!
#REF!
#REF!
#REF!
#REF!
#REF!
#REF!
#REF!
#REF!
#REF!