## Well bore
Foundation Energy Mgmt LLC
Well Bore Schematic
No scale
| Well Name | Banta Ridge Fed. 6-18
Diagram Date
| Surface Location | 1258 FSL & 648 FWL SEC 18 T1S R103W
| Btm Hole Loc. | xxx' FSL & xxx' FEL SEC 18 T1S R103W
| Field | Banta Ridge
| County | Rio Blanco
| State | Colorado
| API No. | 05-103-11891-00
| Lease No. | COC56873
| G.L. Elevation | 6055
| K.B. Elevation | 6065
| Conductor | @ 40' GL | 16" .250" wall
| Cement w/ | 4 yards | Redi-mix
Surface Casing
|  | 512 | 12 Jts. of 8-5/8", 24#, 8r, J-55, ST&C
| Cement w/ | 350 sx | G cement w . 3% Ca2Cl, 2% gel 1/4#/sk Flocele
Mixed @ 15.8#, 1.15Yield, 5 gal/sk water
|  | sx Tail | Halliburton Swiftcem, mixed @ 14.2 #/gls, 1.43 yld w/
6.88 gls/sk water
| Intermed. Casing | none
Cement w/
1st Stage
2nd Stage
| Prod. Casing | 0- 4894' | 116 Jts. 4-1/2" 11.6# 8r N-80 & J-55 LTC
| Cement w/ | 470 sx Lead | Halliburton Econocem TM System, mixed @ 12.3 #/gal
yld, 1.99, 11.02 gal/sk water w/ .2% Halad R-22, .25#'s
Poly-E-Flake & .2% Versaset
|  | 245 sx Tail | Halliburton Vericem TM System, Mixed @ 12.8 #/gal
yld, 1.77, 9.36 gal/sk water w/ .2% Halad R-22, .25#'s
Poly-E-Flake & .3% Versaset
Lead Cement calculated from 3400' to surface casing with 10% excess
Tail cement calculated to +/- 3400 with 0% excess
| PBTD | 4848.77
| FLOAT COL. | 4849.77
| SHOE | 4894
| TD | 4900
Tree
Tubing Hanger
Tubing Head
| Casing Head | 8-5/8" SOW x 11" 3m, w/ 1 3m LPO Ball Valve. Cameron Wellhead
| Casing Hanger | IC-2, 11" x 4-1/2"