## Data
Header Information | measured depth (ft) | inclination (°) | azimuth (°) | true vertical depth (ft) | northing +N/-S (ft) | easting +E/-W (ft)
Operator Name | 4825 | 10.91 | 15 | 4717.39 | 931.2 | 320.77
WPX Energy Rocky Mountain, LLC | 5370.5 | 0 | 15 | 5259.6 | 981.21 | 334.17
Operator Number | 7589.9 | 0 | 15 | 7479 | 981.21 | 334.17
96850
Well Name and Number
Willams GM 931-1D
API Number (if available)
Location: QQ SEC TWP RGE
SWNE Section 1-T7S-R96W
Citing Type: Planned or Actual
Planned
Deviation Indicator
Directional
North Reference
True
Grid Type
#VALUE!

## Lookup (hidden)
North Reference | RetunValue | Grid Type | ReturnValue | Deviation Indicator | ReturnValue
| 2 |  | 0 |  | 2
True |  | SPCS-Colorado Central-NAD27 |  | Directional
Grid |  | SPCS-Colorado Central-NAD83 |  | High Angle
|  | SPCS-Colorado North-NAD27 |  | Horizontal
SPCS-Colorado North-NAD83
SPCS-Colorado South-NAD27
SPCS-Colorado South-NAD83
UTM-Zone 12 NAD27
UTM-Zone 12 NAD83
UTM-Zone 13 NAD27
UTM-Zone 13 NAD83