## Data
Header Information | measured depth (ft) | inclination (°) | azimuth (°) | true vertical depth (ft) | northing +N/-S (ft) | easting +E/-W (ft)
Operator Name | 7800 | 0 | 135 | 7800 | 0 | 0
Kinder Morgan | 7872.68 | 0 | 135 | 7872.68 | 0 | 0
Operator Number | 7880 | 3.3 | 135 | 7880 | -0.15 | 0.15
46685 | 7890 | 7.8 | 135 | 7889.95 | -0.83 | 0.83
Well Name and Number | 7900 | 12.3 | 135 | 7899.79 | -2.07 | 2.07
Goodman Point #26 | 7910 | 16.8 | 135 | 7909.47 | -3.84 | 3.84
API Number (if available) | 7920 | 21.3 | 135 | 7918.92 | -6.15 | 6.15
| 7930 | 25.8 | 135 | 7928.08 | -8.97 | 8.97
Location: QQ SEC TWP RGE | 7940 | 30.3 | 135 | 7936.91 | -12.3 | 12.3
Sec 7 T.36 N., R.17 W., NMPM | 7950 | 34.8 | 135 | 7945.33 | -16.1 | 16.1
Citing Type: Planned or Actual | 7960 | 39.3 | 135 | 7953.31 | -20.36 | 20.36
Planned | 7970 | 43.8 | 135 | 7960.8 | -25.05 | 25.05
Deviation Indicator | 7980 | 48.3 | 135 | 7967.73 | -30.13 | 30.13
Horizontal | 7990 | 52.8 | 135 | 7974.09 | -35.59 | 35.59
North Reference | 8000 | 57.3 | 135 | 7979.82 | -41.39 | 41.39
True | 8010 | 61.8 | 135 | 7984.88 | -47.48 | 47.48
Grid Type | 8020 | 66.3 | 135 | 7989.26 | -53.84 | 53.84
#VALUE! | 8030 | 70.8 | 135 | 7992.91 | -60.42 | 60.42
| 8040 | 75.3 | 135 | 7995.83 | -67.18 | 67.18
| 8050 | 79.8 | 135 | 7997.99 | -74.08 | 74.08
| 8060 | 84.3 | 135 | 7999.37 | -81.08 | 81.08
| 8070 | 88.8 | 135 | 7999.97 | -88.14 | 88.14
| 8072.68 | 90 | 135 | 8000 | -90.03 | 90.03
| 8100 | 90 | 135 | 8000 | -109.35 | 109.35
| 8200 | 90 | 135 | 8000 | -180.06 | 180.06
| 8300 | 90 | 135 | 8000 | -250.77 | 250.77
| 8400 | 90 | 135 | 8000 | -321.48 | 321.48
| 8500 | 90 | 135 | 8000 | -392.2 | 392.2
| 8600 | 90 | 135 | 8000 | -462.91 | 462.91
| 8700 | 90 | 135 | 8000 | -533.62 | 533.62
| 8800 | 90 | 135 | 8000 | -604.33 | 604.33
| 8900 | 90 | 135 | 8000 | -675.04 | 675.04
| 9000 | 90 | 135 | 8000 | -745.75 | 745.75
| 9100 | 90 | 135 | 8000 | -816.46 | 816.46
| 9200 | 90 | 135 | 8000 | -887.17 | 887.17
| 9300 | 90 | 135 | 8000 | -957.88 | 957.88
| 9400 | 90 | 135 | 8000 | -1028.59 | 1028.59
| 9500 | 90 | 135 | 8000 | -1099.3 | 1099.3
| 9600 | 90 | 135 | 8000 | -1170.01 | 1170.01
| 9700 | 90 | 135 | 8000 | -1240.72 | 1240.72
| 9800 | 90 | 135 | 8000 | -1311.43 | 1311.43
| 9900 | 90 | 135 | 8000 | -1382.14 | 1382.14
| 9945.35 | 90 | 135 | 8000 | -1414.21 | 1414.21

## Lookup (hidden)
North Reference | RetunValue | Grid Type | ReturnValue | Deviation Indicator | ReturnValue
| 2 |  | 0 |  | 4
True |  | SPCS-Colorado Central-NAD27 |  | Directional
Grid |  | SPCS-Colorado Central-NAD83 |  | High Angle
|  | SPCS-Colorado North-NAD27 |  | Horizontal
SPCS-Colorado North-NAD83
SPCS-Colorado South-NAD27
SPCS-Colorado South-NAD83
UTM-Zone 12 NAD27
UTM-Zone 12 NAD83
UTM-Zone 13 NAD27
UTM-Zone 13 NAD83

## Sheet2
Weatherford | International | Ltd.
WFT | Plan | Report | Lat, | Long
Company: | Kinder | Morgan | Date: | 2013-03-28 | Time: | 16:21 | Page: | 1
Field: | Montezuma | Co., | CO | (NAD83) | Co-ordinate(NE) | Reference: | Well: | GP | #26, | TRUE | North
Site: | Goodman | Point | #26 | Vertical | (TVD) | Reference: | SITE | 6934
Well: | GP | #26 | Section | (VS) | Reference: | Well | (0.00N,0.00E,135.00Azi)
Wellpath: | 1 | Survey | Calculation | Method: | Minimum | Curvature | Db: | Sybase
Plan: | Plan | #1 | Date | Composed: | 2013-03-28
Version: | 1
Principal: | Yes | Tied-to: | From | Surface
Field: | Montezuma | Co., | CO | (NAD83)
Colorado
Map | System:US | State | Plane | Coordinate | System | 1983 | Map | Zone: | Colorado, | Southern | Zone
Geo | Datum: | GRS | 1980 | Coordinate | System: | Well | Centre
Sys | Datum: | Mean | Sea | Level | Geomagnetic | Model: | IGRF2010
Site: | Goodman | Point | #26
Site | Position: | Northing: | 1280603.97 | ft | Latitude: | 37 | 23 | 31.344 | N
From: | Geographic | Easting: | 2054419.54 | ft | Longitude: | 108 | 45 | 19.692 | W
Position | Uncertainty: | 0 | ft | North | Reference: | TRUE
Ground | Level: | 6934 | ft | Grid | Convergence: | -2 | deg
Well: | GP | #26 | Slot | Name:
Well | Position: | S | 0 | ft | Northing: | 1280603.97 | ft | Latitude: | 37 | 23 | 31.344 | N
W | 0 | ft | Easting | : | 2054419.54 | ft | Longitude: | 108 | 45 | 19.692 | W
Position | Uncertainty: | 0 | ft
Wellpath: | 1 | Drilled | From: | Surface
Tie-on | Depth: | 0 | ft
Current | Datum: | SITE | Height | 6934 | ft | Above | System | Datum: | Mean | Sea | Level
Magnetic | Data: | 2013-07-01 | Declination: | 10.15 | deg
Field | Strength: | 50819 | nT | Mag | Dip | Angle: | 63.78 | deg
Vertical | Section:Depth | From | (TVD) | S | W | Direction
ft | ft | ft | deg
8000 | 0 | 0 | 135
Plan | Section | Information
MD | Incl | Azim | TVD | S | W | DLS | Build | Turn | TFO | Target
ft | deg | deg | ft | ft | ft | deg/100ftdeg/100ftdeg/100ft | deg
0 | 0 | 135 | 0 | 0 | 0 | 0 | 0 | 0 | 0
7872.68 | 0 | 135 | 7872.68 | 0 | 0 | 0 | 0 | 0 | 0
8072.68 | 90 | 135 | 8000 | -90.03 | 90.03 | 45 | 45 | 0 | 135
9945.35 | 90 | 135 | 8000 | -1414.21 | 1414.21 | 0 | 0 | 0 | 0 | PBHL
Survey
MD | Incl | Azim | TVD | N/S | E/W | VS | DLS | Lat | Min | Sec | Long | Min | Sec | Comment
ft | deg | deg | ft | ft | ft | ft | deg/100ft
7800 | 0 | 135 | 7800 | 0 | 0 | 0 | 0 | 37 | 23 | 31.344 | 108 | 45 | 19.692
7872.68 | 0 | 135 | 7872.68 | 0 | 0 | 0 | 0 | 37 | 23 | 31.344 | 108 | 45 | 19.692 | KOP
7880 | 3.3 | 135 | 7880 | -0.15 | 0.15 | 0.21 | 45 | 37 | 23 | 31.342 | 108 | 45 | 19.69
7890 | 7.8 | 135 | 7889.95 | -0.83 | 0.83 | 1.18 | 45 | 37 | 23 | 31.336 | 108 | 45 | 19.682
7900 | 12.3 | 135 | 7899.79 | -2.07 | 2.07 | 2.92 | 45 | 37 | 23 | 31.324 | 108 | 45 | 19.666
7910 | 16.8 | 135 | 7909.47 | -3.84 | 3.84 | 5.43 | 45 | 37 | 23 | 31.306 | 108 | 45 | 19.644
7920 | 21.3 | 135 | 7918.92 | -6.15 | 6.15 | 8.69 | 45 | 37 | 23 | 31.283 | 108 | 45 | 19.616
7930 | 25.8 | 135 | 7928.08 | -8.97 | 8.97 | 12.69 | 45 | 37 | 23 | 31.255 | 108 | 45 | 19.581
7940 | 30.3 | 135 | 7936.91 | -12.3 | 12.3 | 17.39 | 45 | 37 | 23 | 31.222 | 108 | 45 | 19.54
7950 | 34.8 | 135 | 7945.33 | -16.1 | 16.1 | 22.77 | 45 | 37 | 23 | 31.185 | 108 | 45 | 19.493
7960 | 39.3 | 135 | 7953.31 | -20.36 | 20.36 | 28.79 | 45 | 37 | 23 | 31.143 | 108 | 45 | 19.44
7970 | 43.8 | 135 | 7960.8 | -25.05 | 25.05 | 35.42 | 45 | 37 | 23 | 31.096 | 108 | 45 | 19.382
7980 | 48.3 | 135 | 7967.73 | -30.13 | 30.13 | 42.62 | 45 | 37 | 23 | 31.046 | 108 | 45 | 19.319
7990 | 52.8 | 135 | 7974.09 | -35.59 | 35.59 | 50.34 | 45 | 37 | 23 | 30.992 | 108 | 45 | 19.251
8000 | 57.3 | 135 | 7979.82 | -41.39 | 41.39 | 58.53 | 45 | 37 | 23 | 30.935 | 108 | 45 | 19.179
8010 | 61.8 | 135 | 7984.88 | -47.48 | 47.48 | 67.15 | 45 | 37 | 23 | 30.875 | 108 | 45 | 19.104
8020 | 66.3 | 135 | 7989.26 | -53.84 | 53.84 | 76.14 | 45 | 37 | 23 | 30.812 | 108 | 45 | 19.025
8030 | 70.8 | 135 | 7992.91 | -60.42 | 60.42 | 85.44 | 45 | 37 | 23 | 30.747 | 108 | 45 | 18.943
8040 | 75.3 | 135 | 7995.83 | -67.18 | 67.18 | 95.01 | 45 | 37 | 23 | 30.68 | 108 | 45 | 18.86
8050 | 79.8 | 135 | 7997.99 | -74.08 | 74.08 | 104.77 | 45 | 37 | 23 | 30.612 | 108 | 45 | 18.774
8060 | 84.3 | 135 | 7999.37 | -81.08 | 81.08 | 114.67 | 45 | 37 | 23 | 30.542 | 108 | 45 | 18.687
8070 | 88.8 | 135 | 7999.97 | -88.14 | 88.14 | 124.65 | 45 | 37 | 23 | 30.473 | 108 | 45 | 18.6
8072.68 | 90 | 135 | 8000 | -90.03 | 90.03 | 127.32 | 45 | 37 | 23 | 30.454 | 108 | 45 | 18.576 | LP
8100 | 90 | 135 | 8000 | -109.35 | 109.35 | 154.65 | 0 | 37 | 23 | 30.263 | 108 | 45 | 18.337
8200 | 90 | 135 | 8000 | -180.06 | 180.06 | 254.65 | 0 | 37 | 23 | 29.564 | 108 | 45 | 17.461
8300 | 90 | 135 | 8000 | -250.77 | 250.77 | 354.65 | 0 | 37 | 23 | 28.865 | 108 | 45 | 16.585
8400 | 90 | 135 | 8000 | -321.48 | 321.48 | 454.65 | 0 | 37 | 23 | 28.165 | 108 | 45 | 15.708
8500 | 90 | 135 | 8000 | -392.2 | 392.2 | 554.65 | 0 | 37 | 23 | 27.466 | 108 | 45 | 14.832
8600 | 90 | 135 | 8000 | -462.91 | 462.91 | 654.65 | 0 | 37 | 23 | 26.767 | 108 | 45 | 13.956
8700 | 90 | 135 | 8000 | -533.62 | 533.62 | 754.65 | 0 | 37 | 23 | 26.068 | 108 | 45 | 13.08
8800 | 90 | 135 | 8000 | -604.33 | 604.33 | 854.65 | 0 | 37 | 23 | 25.369 | 108 | 45 | 12.204
8900 | 90 | 135 | 8000 | -675.04 | 675.04 | 954.65 | 0 | 37 | 23 | 24.67 | 108 | 45 | 11.327
9000 | 90 | 135 | 8000 | -745.75 | 745.75 | 1054.65 | 0 | 37 | 23 | 23.971 | 108 | 45 | 10.451
9100 | 90 | 135 | 8000 | -816.46 | 816.46 | 1154.65 | 0 | 37 | 23 | 23.272 | 108 | 45 | 9.575
9200 | 90 | 135 | 8000 | -887.17 | 887.17 | 1254.65 | 0 | 37 | 23 | 22.572 | 108 | 45 | 8.699
9300 | 90 | 135 | 8000 | -957.88 | 957.88 | 1354.65 | 0 | 37 | 23 | 21.873 | 108 | 45 | 7.823
9400 | 90 | 135 | 8000 | -1028.59 | 1028.59 | 1454.65 | 0 | 37 | 23 | 21.174 | 108 | 45 | 6.947
9500 | 90 | 135 | 8000 | -1099.3 | 1099.3 | 1554.65 | 0 | 37 | 23 | 20.475 | 108 | 45 | 6.07
9600 | 90 | 135 | 8000 | -1170.01 | 1170.01 | 1654.65 | 0 | 37 | 23 | 19.776 | 108 | 45 | 5.194
9700 | 90 | 135 | 8000 | -1240.72 | 1240.72 | 1754.65 | 0 | 37 | 23 | 19.077 | 108 | 45 | 4.318
9800 | 90 | 135 | 8000 | -1311.43 | 1311.43 | 1854.65 | 0 | 37 | 23 | 18.378 | 108 | 45 | 3.442
9900 | 90 | 135 | 8000 | -1382.14 | 1382.14 | 1954.65 | 0 | 37 | 23 | 17.678 | 108 | 45 | 2.566
9945.35 | 90 | 135 | 8000 | -1414.21 | 1414.21 | 2000 | 0 | 37 | 23 | 17.361 | 108 | 45 | 2.169 | PBHL
Targets
Map | Map | <---- | Latitude | --<--- | Longitude | ---
Name | Description | TVD | S | W | Northing | Easting | Deg | Min | Sec | Deg | Min | Sec
Dip. | Dir. | ft | ft | ft | ft | ft
PBHL | 8000 | -1414.21 | 1414.21 | 1279141.34 | 2055783.61 | 37 | 23 | 17.361 | N | 108 | 45 | 2.169 | W
Casing | Points
MD | TVD | Diameter | Hole | Size | Name
Formations
MD | TVD | Formations | Lithology | Dip | Angle | Dip | Direction
Annotation
MD | TVD
ft | ft
7872.68 | 7872.68 | KOP
8072.68 | 8000 | LP
9945.35 | 8000 | PBHL
Weatherford | International | Ltd.
WFT | Plan | Report | Lat, | Long
Company: | Kinder | Morgan | Date: | 2013-03-28 | Time: | 16:21 | Page: | 3
Field: | Montezuma | Co., | CO | (NAD83) | Co-ordinate(NE) | Reference: | Well: | GP | #26, | TRUE | North
Site: | Goodman | Point | #26 | Vertical | (TVD) | Reference: | SITE | 6934
Well: | GP | #26 | Section | (VS) | Reference: | Well | (0.00N,0.00E,135.00Azi)
Wellpath: | 1 | Survey | Calculation | Method: | Minimum | Curvature | Db: | Sybase
Field: | Montezuma | Co., | CO | (NAD83)
Colorado
Map | System:US | State | Plane | Coordinate | System | 1983 | Map | Zone: | Colorado, | Southern | Zone
Geo | Datum: | GRS | 1980 | Coordinate | System: | Well | Centre
Sys | Datum: | Mean | Sea | Level | Geomagnetic | Model: | IGRF2010