## Data
Header Information | measured depth (ft) | inclination (°) | azimuth (°) | true vertical depth (ft) | northing +N/-S (ft) | easting +E/-W (ft)
Operator Name | 8300 | 0 | 0 | 8300 | 0 | 0
Kinder Morgan | 8380 | 0 | 0 | 8380 | 0 | 0
Operator Number | 8385 | 0 | 0 | 8385 | 0 | 0
46685 | 8390 | 2.49 | 0 | 8390 | 0.11 | 0
Well Name and Number | 8400 | 7.47 | 0 | 8399.96 | 0.98 | 0
Doe Canyon 14 | 8410 | 12.46 | 0 | 8409.8 | 2.71 | 0
API Number (if available) | 8420 | 17.44 | 0 | 8419.46 | 5.29 | 0
| 8430 | 22.42 | 0 | 8428.86 | 8.69 | 0
Location: QQ SEC TWP RGE | 8440 | 27.4 | 0 | 8437.93 | 12.9 | 0
SWSE 14 40N 18W | 8450 | 32.38 | 0 | 8446.59 | 17.89 | 0
Citing Type: Planned or Actual | 8460 | 37.37 | 0 | 8454.8 | 23.6 | 0
Planned | 8470 | 42.35 | 0 | 8462.47 | 30.01 | 0
Deviation Indicator | 8480 | 47.33 | 0 | 8469.56 | 37.06 | 0
Horizontal | 8490 | 52.31 | 0 | 8476.01 | 44.7 | 0
North Reference | 8500 | 57.3 | 0 | 8481.77 | 52.87 | 0
True | 8510 | 62.28 | 0 | 8486.8 | 61.5 | 0
Grid Type | 8520 | 67.26 | 0 | 8491.06 | 70.55 | 0
#VALUE! | 8530 | 72.24 | 0 | 8494.52 | 79.93 | 0
| 8540 | 77.22 | 0 | 8497.15 | 89.57 | 0
| 8550 | 82.21 | 0 | 8498.94 | 99.41 | 0
| 8560 | 87.19 | 0 | 8499.86 | 109.36 | 0
| 8565.64 | 90 | 0 | 8500 | 115 | 0
| 8600 | 90 | 0 | 8500 | 149.36 | 0
| 8700 | 90 | 0 | 8500 | 249.36 | 0
| 8800 | 90 | 0 | 8500 | 349.36 | 0
| 8900 | 90 | 0 | 8500 | 449.36 | 0
| 9000 | 90 | 0 | 8500 | 549.36 | 0
| 9100 | 90 | 0 | 8500 | 649.36 | 0
| 9200 | 90 | 0 | 8500 | 749.36 | 0
| 9300 | 90 | 0 | 8500 | 849.36 | 0
| 9400 | 90 | 0 | 8500 | 949.36 | 0
| 9500 | 90 | 0 | 8500 | 1049.36 | 0
| 9600 | 90 | 0 | 8500 | 1149.36 | 0
| 9700 | 90 | 0 | 8500 | 1249.36 | 0
| 9800 | 90 | 0 | 8500 | 1349.36 | 0
| 9900 | 90 | 0 | 8500 | 1449.36 | 0
| 10000 | 90 | 0 | 8500 | 1549.36 | 0
| 10100 | 90 | 0 | 8500 | 1649.36 | 0
| 10200 | 90 | 0 | 8500 | 1749.36 | 0
| 10300 | 90 | 0 | 8500 | 1849.36 | 0
| 10400 | 90 | 0 | 8500 | 1949.36 | 0
| 10450.64 | 90 | 0 | 8500 | 2000 | 0

## Lookup (hidden)
North Reference | RetunValue | Grid Type | ReturnValue | Deviation Indicator | ReturnValue
| 2 |  | 0 |  | 4
True |  | SPCS-Colorado Central-NAD27 |  | Directional
Grid |  | SPCS-Colorado Central-NAD83 |  | High Angle
|  | SPCS-Colorado North-NAD27 |  | Horizontal
SPCS-Colorado North-NAD83
SPCS-Colorado South-NAD27
SPCS-Colorado South-NAD83
UTM-Zone 12 NAD27
UTM-Zone 12 NAD83
UTM-Zone 13 NAD27
UTM-Zone 13 NAD83

## Sheet1
Weatherford | International | Ltd.
WFT | Plan | Report | Lat, | Long
Company: | Kinder | Morgan | Date: | 2013-04-01 | Time: | 13:03 | Page: | 1
Field: | Dolores | County, | CO | (NAD | 83) | Co-ordinate(NE) | Reference: | Well: | DC | #14, | TRUE | North
Site: | Doe | Canyon | #14 | Vertical | (TVD) | Reference: | SITE | 7127.7
Well: | DC | #14 | Section | (VS) | Reference: | Well | (0.00N,0.00E,0.00Azi)
Wellpath: | 1 | Survey | Calculation | Method: | Minimum | Curvature | Db: | Sybase
Plan: | Plan | #1 | Date | Composed: | 2013-04-01
Version: | 1
Principal: | Yes | Tied-to: | From | Surface
Field: | Dolores | County, | CO | (NAD | 83)
USA
Map | System:US | State | Plane | Coordinate | System | 1983 | Map | Zone: | Colorado, | Southern | Zone
Geo | Datum: | GRS | 1980 | Coordinate | System: | Well | Centre
Sys | Datum: | Mean | Sea | Level | Geomagnetic | Model: | IGRF2010
Site: | Doe | Canyon | #14
Site | Position: | Northing: | 1403744.14 | ft | Latitude: | 37 | 43 | 43.572 | N
From: | Geographic | Easting: | 2041503.28 | ft | Longitude: | 108 | 48 | 53.784 | W
Position | Uncertainty: | 0 | ft | North | Reference: | TRUE
Ground | Level: | 7104.7 | ft | Grid | Convergence: | -2.03 | deg
Well: | DC | #14 | Slot | Name:
Well | Position: | S | 0 | ft | Northing: | 1403744.14 | ft | Latitude: | 37 | 43 | 43.572 | N
W | 0 | ft | Easting | : | 2041503.28 | ft | Longitude: | 108 | 48 | 53.784 | W
Position | Uncertainty: | 0 | ft
Wellpath: | 1 | Drilled | From: | Surface
Tie-on | Depth: | 0 | ft
Current | Datum: | SITE | Height | 7127.7 | ft | Above | System | Datum: | Mean | Sea | Level
Magnetic | Data: | 2013-09-01 | Declination: | 10.2 | deg
Field | Strength: | 50985 | nT | Mag | Dip | Angle: | 64.05 | deg
Vertical | Section:Depth | From | (TVD) | S | W | Direction
ft | ft | ft | deg
0 | 0 | 0 | 0
Plan | Section | Information
MD | Incl | Azim | TVD | S | W | DLS | Build | Turn | TFO | Target
ft | deg | deg | ft | ft | ft | deg/100ftdeg/100ftdeg/100ft | deg
0 | 0 | 0 | 0 | 0 | 0 | 0 | 0 | 0 | 0
8385 | 0 | 0 | 8385 | 0 | 0 | 0 | 0 | 0 | 0
8565.64 | 90 | 0 | 8500 | 115 | 0 | 49.82 | 49.82 | 0 | 0
10450.64 | 90 | 0 | 8500 | 2000 | 0 | 0 | 0 | 0 | 0 | PBHL
Survey
MD | Incl | Azim | TVD | N/S | E/W | VS | DLS | Lat | Min | Sec | Long | Min | Sec | Comment
ft | deg | deg | ft | ft | ft | ft | deg/100ft
8300 | 0 | 0 | 8300 | 0 | 0 | 0 | 0 | 37 | 43 | 43.572 | 108 | 48 | 53.784
8380 | 0 | 0 | 8380 | 0 | 0 | 0 | 0 | 37 | 43 | 43.572 | 108 | 48 | 53.784 | Csg
8385 | 0 | 0 | 8385 | 0 | 0 | 0 | 0 | 37 | 43 | 43.572 | 108 | 48 | 53.784 | KOP
8390 | 2.49 | 0 | 8390 | 0.11 | 0 | 0.11 | 49.82 | 37 | 43 | 43.573 | 108 | 48 | 53.784
8400 | 7.47 | 0 | 8399.96 | 0.98 | 0 | 0.98 | 49.82 | 37 | 43 | 43.582 | 108 | 48 | 53.784
8410 | 12.46 | 0 | 8409.8 | 2.71 | 0 | 2.71 | 49.82 | 37 | 43 | 43.599 | 108 | 48 | 53.784
8420 | 17.44 | 0 | 8419.46 | 5.29 | 0 | 5.29 | 49.82 | 37 | 43 | 43.624 | 108 | 48 | 53.784
8430 | 22.42 | 0 | 8428.86 | 8.69 | 0 | 8.69 | 49.82 | 37 | 43 | 43.658 | 108 | 48 | 53.784
8440 | 27.4 | 0 | 8437.93 | 12.9 | 0 | 12.9 | 49.82 | 37 | 43 | 43.7 | 108 | 48 | 53.784
8450 | 32.38 | 0 | 8446.59 | 17.89 | 0 | 17.89 | 49.82 | 37 | 43 | 43.749 | 108 | 48 | 53.784
8460 | 37.37 | 0 | 8454.8 | 23.6 | 0 | 23.6 | 49.82 | 37 | 43 | 43.805 | 108 | 48 | 53.784
8470 | 42.35 | 0 | 8462.47 | 30.01 | 0 | 30.01 | 49.82 | 37 | 43 | 43.869 | 108 | 48 | 53.784
8480 | 47.33 | 0 | 8469.56 | 37.06 | 0 | 37.06 | 49.82 | 37 | 43 | 43.938 | 108 | 48 | 53.784
8490 | 52.31 | 0 | 8476.01 | 44.7 | 0 | 44.7 | 49.82 | 37 | 43 | 44.014 | 108 | 48 | 53.784
8500 | 57.3 | 0 | 8481.77 | 52.87 | 0 | 52.87 | 49.82 | 37 | 43 | 44.095 | 108 | 48 | 53.784
8510 | 62.28 | 0 | 8486.8 | 61.5 | 0 | 61.5 | 49.82 | 37 | 43 | 44.18 | 108 | 48 | 53.784
8520 | 67.26 | 0 | 8491.06 | 70.55 | 0 | 70.55 | 49.82 | 37 | 43 | 44.269 | 108 | 48 | 53.784
8530 | 72.24 | 0 | 8494.52 | 79.93 | 0 | 79.93 | 49.82 | 37 | 43 | 44.362 | 108 | 48 | 53.784
8540 | 77.22 | 0 | 8497.15 | 89.57 | 0 | 89.57 | 49.82 | 37 | 43 | 44.458 | 108 | 48 | 53.784
8550 | 82.21 | 0 | 8498.94 | 99.41 | 0 | 99.41 | 49.82 | 37 | 43 | 44.555 | 108 | 48 | 53.784
8560 | 87.19 | 0 | 8499.86 | 109.36 | 0 | 109.36 | 49.82 | 37 | 43 | 44.653 | 108 | 48 | 53.784
8565.64 | 90 | 0 | 8500 | 115 | 0 | 115 | 49.82 | 37 | 43 | 44.709 | 108 | 48 | 53.784 | LP
8600 | 90 | 0 | 8500 | 149.36 | 0 | 149.36 | 0 | 37 | 43 | 45.049 | 108 | 48 | 53.784
8700 | 90 | 0 | 8500 | 249.36 | 0 | 249.36 | 0 | 37 | 43 | 46.037 | 108 | 48 | 53.784
8800 | 90 | 0 | 8500 | 349.36 | 0 | 349.36 | 0 | 37 | 43 | 47.026 | 108 | 48 | 53.784
8900 | 90 | 0 | 8500 | 449.36 | 0 | 449.36 | 0 | 37 | 43 | 48.015 | 108 | 48 | 53.784
9000 | 90 | 0 | 8500 | 549.36 | 0 | 549.36 | 0 | 37 | 43 | 49.003 | 108 | 48 | 53.784
9100 | 90 | 0 | 8500 | 649.36 | 0 | 649.36 | 0 | 37 | 43 | 49.992 | 108 | 48 | 53.784
9200 | 90 | 0 | 8500 | 749.36 | 0 | 749.36 | 0 | 37 | 43 | 50.981 | 108 | 48 | 53.784
9300 | 90 | 0 | 8500 | 849.36 | 0 | 849.36 | 0 | 37 | 43 | 51.969 | 108 | 48 | 53.784
9400 | 90 | 0 | 8500 | 949.36 | 0 | 949.36 | 0 | 37 | 43 | 52.958 | 108 | 48 | 53.784
9500 | 90 | 0 | 8500 | 1049.36 | 0 | 1049.36 | 0 | 37 | 43 | 53.947 | 108 | 48 | 53.784
9600 | 90 | 0 | 8500 | 1149.36 | 0 | 1149.36 | 0 | 37 | 43 | 54.935 | 108 | 48 | 53.784
9700 | 90 | 0 | 8500 | 1249.36 | 0 | 1249.36 | 0 | 37 | 43 | 55.924 | 108 | 48 | 53.784
9800 | 90 | 0 | 8500 | 1349.36 | 0 | 1349.36 | 0 | 37 | 43 | 56.913 | 108 | 48 | 53.784
9900 | 90 | 0 | 8500 | 1449.36 | 0 | 1449.36 | 0 | 37 | 43 | 57.901 | 108 | 48 | 53.784
10000 | 90 | 0 | 8500 | 1549.36 | 0 | 1549.36 | 0 | 37 | 43 | 58.89 | 108 | 48 | 53.784
10100 | 90 | 0 | 8500 | 1649.36 | 0 | 1649.36 | 0 | 37 | 43 | 59.879 | 108 | 48 | 53.784
10200 | 90 | 0 | 8500 | 1749.36 | 0 | 1749.36 | 0 | 37 | 44 | 0.867 | 108 | 48 | 53.784
10300 | 90 | 0 | 8500 | 1849.36 | 0 | 1849.36 | 0 | 37 | 44 | 1.856 | 108 | 48 | 53.784
10400 | 90 | 0 | 8500 | 1949.36 | 0 | 1949.36 | 0 | 37 | 44 | 2.845 | 108 | 48 | 53.784
10450.64 | 90 | 0 | 8500 | 2000 | 0 | 2000 | 0 | 37 | 44 | 3.345 | 108 | 48 | 53.784 | PBHL
Targets
Map | Map | <---- | Latitude | --<--- | Longitude | ---
Name | Description | TVD | S | W | Northing | Easting | Deg | Min | Sec | Deg | Min | Sec
Dip. | Dir. | ft | ft | ft | ft | ft
PBHL | 8500 | 2000 | 0 | 1405742.88 | 2041574.24 | 37 | 44 | 3.345 | N | 108 | 48 | 53.784 | W
Casing | Points
MD | TVD | Diameter | Hole | Size | Name
ft | ft | in | in
8380 | 8380 | 0 | 0 | Csg
Formations
MD | TVD | Formations | Lithology | Dip | Angle | Dip | Direction
Annotation
MD | TVD
ft | ft
8385 | 8385 | KOP
8565.64 | 8500 | LP
10450.64 | 8500 | PBHL
Weatherford | International | Ltd.
WFT | Plan | Report | Lat, | Long
Company: | Kinder | Morgan | Date: | 2013-04-01 | Time: | 13:03 | Page: | 3
Field: | Dolores | County, | CO | (NAD | 83) | Co-ordinate(NE) | Reference: | Well: | DC | #14, | TRUE | North
Site: | Doe | Canyon | #14 | Vertical | (TVD) | Reference: | SITE | 7127.7
Well: | DC | #14 | Section | (VS) | Reference: | Well | (0.00N,0.00E,0.00Azi)
Wellpath: | 1 | Survey | Calculation | Method: | Minimum | Curvature | Db: | Sybase
Field: | Dolores | County, | CO | (NAD | 83)
USA
Map | System:US | State | Plane | Coordinate | System | 1983 | Map | Zone: | Colorado, | Southern | Zone
Geo | Datum: | GRS | 1980 | Coordinate | System: | Well | Centre
Sys | Datum: | Mean | Sea | Level | Geomagnetic | Model: | IGRF2010