## Data
Header Information | measured depth (ft) | inclination (°) | azimuth (°) | true vertical depth (ft) | northing +N/-S (ft) | easting +E/-W (ft)
Operator Name | 0 | 0 | 0 | 0 | 0 | 0
SYNERGY RESOURCES CORPORATION | 16 | 0 | 0 | 16 | 0 | 0
Operator Number | 100 | 0 | 0 | 100 | 0 | 0
10311 | 200 | 0 | 0 | 200 | 0 | 0
Well Name and Number | 300 | 0 | 0 | 300 | 0 | 0
SRC PHELPS #A-32NHZ | 400 | 0 | 0 | 400 | 0 | 0
API Number (if available) | 500 | 0 | 0 | 500 | 0 | 0
| 600 | 0 | 0 | 600 | 0 | 0
Location: QQ SEC TWP RGE | 700 | 0 | 0 | 700 | 0 | 0
SENE SEC 32 T1N R66W | 734 | 0 | 0 | 734 | 0 | 0
Citing Type: Planned or Actual | 750 | 0 | 0 | 750 | 0 | 0
PLANNED | 834 | 1.68 | 24.46 | 833.99 | 1.12 | 0.51
Deviation Indicator | 934 | 3.68 | 24.46 | 933.87 | 5.38 | 2.45
Horizontal | 1034 | 5.68 | 24.46 | 1033.54 | 12.8 | 5.82
North Reference | 1045.98 | 5.92 | 24.46 | 1045.45 | 13.9 | 6.33
Grid | 1100 | 5.92 | 24.46 | 1099.19 | 18.98 | 8.63
Grid Type | 1200 | 5.92 | 24.46 | 1198.65 | 28.36 | 12.9
SPCS-Colorado North-NAD83 | 1300 | 5.92 | 24.46 | 1298.12 | 37.75 | 17.18
| 1400 | 5.92 | 24.46 | 1397.59 | 47.14 | 21.45
| 1500 | 5.92 | 24.46 | 1497.05 | 56.53 | 25.72
| 1600 | 5.92 | 24.46 | 1596.52 | 65.91 | 29.99
| 1700 | 5.92 | 24.46 | 1695.99 | 75.3 | 34.26
| 1800 | 5.92 | 24.46 | 1795.45 | 84.69 | 38.53
| 1900 | 5.92 | 24.46 | 1894.92 | 94.07 | 42.8
| 2000 | 5.92 | 24.46 | 1994.39 | 103.46 | 47.07
| 2100 | 5.92 | 24.46 | 2093.85 | 112.85 | 51.34
| 2200 | 5.92 | 24.46 | 2193.32 | 122.24 | 55.61
| 2300 | 5.92 | 24.46 | 2292.79 | 131.62 | 59.88
| 2400 | 5.92 | 24.46 | 2392.25 | 141.01 | 64.16
| 2500 | 5.92 | 24.46 | 2491.72 | 150.4 | 68.43
| 2600 | 5.92 | 24.46 | 2591.19 | 159.79 | 72.7
| 2700 | 5.92 | 24.46 | 2690.65 | 169.17 | 76.97
| 2800 | 5.92 | 24.46 | 2790.12 | 178.56 | 81.24
| 2900 | 5.92 | 24.46 | 2889.59 | 187.95 | 85.51
| 3000 | 5.92 | 24.46 | 2989.05 | 197.33 | 89.78
| 3100 | 5.92 | 24.46 | 3088.52 | 206.72 | 94.05
| 3200 | 5.92 | 24.46 | 3187.99 | 216.11 | 98.32
| 3300 | 5.92 | 24.46 | 3287.45 | 225.5 | 102.59
| 3400 | 5.92 | 24.46 | 3386.92 | 234.88 | 106.86
| 3500 | 5.92 | 24.46 | 3486.39 | 244.27 | 111.14
| 3600 | 5.92 | 24.46 | 3585.85 | 253.66 | 115.41
| 3700 | 5.92 | 24.46 | 3685.32 | 263.05 | 119.68
| 3800 | 5.92 | 24.46 | 3784.79 | 272.43 | 123.95
| 3900 | 5.92 | 24.46 | 3884.26 | 281.82 | 128.22
| 4000 | 5.92 | 24.46 | 3983.72 | 291.21 | 132.49
| 4100 | 5.92 | 24.46 | 4083.19 | 300.6 | 136.76
| 4200 | 5.92 | 24.46 | 4182.66 | 309.98 | 141.03
| 4300 | 5.92 | 24.46 | 4282.12 | 319.37 | 145.3
| 4400 | 5.92 | 24.46 | 4381.59 | 328.76 | 149.57
| 4500 | 5.92 | 24.46 | 4481.06 | 338.14 | 153.84
| 4600 | 5.92 | 24.46 | 4580.52 | 347.53 | 158.12
| 4700 | 5.92 | 24.46 | 4679.99 | 356.92 | 162.39
| 4800 | 5.92 | 24.46 | 4779.46 | 366.31 | 166.66
| 4900 | 5.92 | 24.46 | 4878.92 | 375.69 | 170.93
| 5000 | 5.92 | 24.46 | 4978.39 | 385.08 | 175.2
| 5100 | 5.92 | 24.46 | 5077.86 | 394.47 | 179.47
| 5200 | 5.92 | 24.46 | 5177.32 | 403.86 | 183.74
| 5300 | 5.92 | 24.46 | 5276.79 | 413.24 | 188.01
| 5400 | 5.92 | 24.46 | 5376.26 | 422.63 | 192.28
| 5500 | 5.92 | 24.46 | 5475.72 | 432.02 | 196.55
| 5600 | 5.92 | 24.46 | 5575.19 | 441.4 | 200.83
| 5700 | 5.92 | 24.46 | 5674.66 | 450.79 | 205.1
| 5800 | 5.92 | 24.46 | 5774.12 | 460.18 | 209.37
| 5900 | 5.92 | 24.46 | 5873.59 | 469.57 | 213.64
| 6000 | 5.92 | 24.46 | 5973.06 | 478.95 | 217.91
| 6100 | 5.92 | 24.46 | 6072.52 | 488.34 | 222.18
| 6200 | 5.92 | 24.46 | 6171.99 | 497.73 | 226.45
| 6300 | 5.92 | 24.46 | 6271.46 | 507.12 | 230.72
| 6400 | 5.92 | 24.46 | 6370.92 | 516.5 | 234.99
| 6500 | 5.92 | 24.46 | 6470.39 | 525.89 | 239.26
| 6600 | 5.92 | 24.46 | 6569.86 | 535.28 | 243.53
| 6700 | 5.92 | 24.46 | 6669.32 | 544.67 | 247.81
| 6800 | 5.92 | 24.46 | 6768.79 | 554.05 | 252.08
| 6888.14 | 5.92 | 24.46 | 6856.46 | 562.33 | 255.84
| 6900 | 5.53 | 13.22 | 6868.26 | 563.44 | 256.22
| 7000 | 10.2 | 300.97 | 6967.49 | 572.71 | 249.71
| 7100 | 19.42 | 284.95 | 7064.1 | 581.58 | 226
| 7200 | 29.15 | 279.19 | 7155.16 | 589.78 | 185.79
| 7300 | 39 | 276.16 | 7237.89 | 597.06 | 130.32
| 7400 | 48.91 | 274.19 | 7309.79 | 603.21 | 61.28
| 7500 | 58.84 | 272.75 | 7368.67 | 608.03 | -19.25
| 7600 | 68.79 | 271.58 | 7412.74 | 611.38 | -108.81
| 7700 | 78.74 | 270.56 | 7440.66 | 613.15 | -204.68
| 7800 | 88.7 | 269.61 | 7451.59 | 613.3 | -303.96
| 7813.09 | 90 | 269.49 | 7451.74 | 613.19 | -317.05
| 7900 | 90 | 269.49 | 7451.74 | 612.42 | -403.95
| 8000 | 90 | 269.49 | 7451.74 | 611.53 | -503.95
| 8100 | 90 | 269.49 | 7451.74 | 610.65 | -603.94
| 8200 | 90 | 269.49 | 7451.74 | 609.76 | -703.94
| 8300 | 90 | 269.49 | 7451.74 | 608.87 | -803.94
| 8400 | 90 | 269.49 | 7451.74 | 607.98 | -903.93
| 8500 | 90 | 269.49 | 7451.74 | 607.1 | -1003.93
| 8600 | 90 | 269.49 | 7451.74 | 606.21 | -1103.92
| 8700 | 90 | 269.49 | 7451.74 | 605.32 | -1203.92
| 8800 | 90 | 269.49 | 7451.74 | 604.43 | -1303.92
| 8900 | 90 | 269.49 | 7451.74 | 603.54 | -1403.91
| 9000 | 90 | 269.49 | 7451.74 | 602.66 | -1503.91
| 9100 | 90 | 269.49 | 7451.74 | 601.77 | -1603.9
| 9200 | 90 | 269.49 | 7451.74 | 600.88 | -1703.9
| 9300 | 90 | 269.49 | 7451.74 | 599.99 | -1803.9
| 9400 | 90 | 269.49 | 7451.74 | 599.1 | -1903.89
| 9500 | 90 | 269.49 | 7451.74 | 598.22 | -2003.89
| 9600 | 90 | 269.49 | 7451.74 | 597.33 | -2103.89
| 9700 | 90 | 269.49 | 7451.74 | 596.44 | -2203.88
| 9800 | 90 | 269.49 | 7451.74 | 595.55 | -2303.88
| 9900 | 90 | 269.49 | 7451.74 | 594.67 | -2403.87
| 10000 | 90 | 269.49 | 7451.74 | 593.78 | -2503.87
| 10100 | 90 | 269.49 | 7451.74 | 592.89 | -2603.87
| 10200 | 90 | 269.49 | 7451.74 | 592 | -2703.86
| 10300 | 90 | 269.49 | 7451.74 | 591.11 | -2803.86
| 10400 | 90 | 269.49 | 7451.74 | 590.23 | -2903.85
| 10500 | 90 | 269.49 | 7451.74 | 589.34 | -3003.85
| 10600 | 90 | 269.49 | 7451.74 | 588.45 | -3103.85
| 10700 | 90 | 269.49 | 7451.74 | 587.56 | -3203.84
| 10800 | 90 | 269.49 | 7451.74 | 586.68 | -3303.84
| 10900 | 90 | 269.49 | 7451.74 | 585.79 | -3403.83
| 11000 | 90 | 269.49 | 7451.74 | 584.9 | -3503.83
| 11100 | 90 | 269.49 | 7451.74 | 584.01 | -3603.83
| 11200 | 90 | 269.49 | 7451.74 | 583.12 | -3703.82
| 11300 | 90 | 269.49 | 7451.74 | 582.24 | -3803.82
| 11400 | 90 | 269.49 | 7451.74 | 581.35 | -3903.81
| 11500 | 90 | 269.49 | 7451.74 | 580.46 | -4003.81
| 11600 | 90 | 269.49 | 7451.74 | 579.57 | -4103.81
| 11700 | 90 | 269.49 | 7451.74 | 578.69 | -4203.8
| 11800 | 90 | 269.49 | 7451.74 | 577.8 | -4303.8
| 11900 | 90 | 269.49 | 7451.74 | 576.91 | -4403.79
| 12000 | 90 | 269.49 | 7451.74 | 576.02 | -4503.79
| 12084.11 | 90 | 269.49 | 7451.74 | 575.27 | -4587.9

## Lookup (hidden)
North Reference | RetunValue | Grid Type | ReturnValue | Deviation Indicator | ReturnValue
| 3 |  | 5 |  | 4
True |  | SPCS-Colorado Central-NAD27 |  | Directional
Grid |  | SPCS-Colorado Central-NAD83 |  | High Angle
|  | SPCS-Colorado North-NAD27 |  | Horizontal
SPCS-Colorado North-NAD83
SPCS-Colorado South-NAD27
SPCS-Colorado South-NAD83
UTM-Zone 12 NAD27
UTM-Zone 12 NAD83
UTM-Zone 13 NAD27
UTM-Zone 13 NAD83