## Data
Header Information | measured depth (ft) | inclination (°) | azimuth (°) | true vertical depth (ft) | northing +N/-S (ft) | easting +E/-W (ft)
Operator Name | 0 | 0 | 0 | 0 | 0 | 0
SYNERGY RESOURCES CORPORATION | 16 | 0 | 0 | 16 | 0 | 0
Operator Number | 100 | 0 | 0 | 100 | 0 | 0
10311 | 200 | 0 | 0 | 200 | 0 | 0
Well Name and Number | 300 | 0 | 0 | 300 | 0 | 0
SRC PHELPS #K-32CHZ | 400 | 0 | 0 | 400 | 0 | 0
API Number (if available) | 500 | 0 | 0 | 500 | 0 | 0
| 600 | 0 | 0 | 600 | 0 | 0
Location: QQ SEC TWP RGE | 700 | 0 | 0 | 700 | 0 | 0
SENE SEC 32 T1N R66W | 734 | 0 | 0 | 734 | 0 | 0
Citing Type: Planned or Actual | 750 | 0 | 0 | 750 | 0 | 0
PLANNED | 834 | 1.68 | 161.4 | 833.99 | -1.17 | 0.39
Deviation Indicator | 934 | 3.68 | 161.4 | 933.87 | -5.6 | 1.88
Horizontal | 1034 | 5.68 | 161.4 | 1033.54 | -13.33 | 4.49
North Reference | 1128.32 | 7.57 | 161.4 | 1127.22 | -23.64 | 7.96
Grid | 1200 | 7.57 | 161.4 | 1198.28 | -32.59 | 10.97
Grid Type | 1300 | 7.57 | 161.4 | 1297.41 | -45.07 | 15.17
SPCS-Colorado North-NAD83 | 1400 | 7.57 | 161.4 | 1396.54 | -57.55 | 19.37
| 1500 | 7.57 | 161.4 | 1495.67 | -70.02 | 23.57
| 1600 | 7.57 | 161.4 | 1594.79 | -82.5 | 27.77
| 1700 | 7.57 | 161.4 | 1693.92 | -94.98 | 31.97
| 1800 | 7.57 | 161.4 | 1793.05 | -107.46 | 36.17
| 1900 | 7.57 | 161.4 | 1892.18 | -119.94 | 40.37
| 2000 | 7.57 | 161.4 | 1991.31 | -132.42 | 44.57
| 2100 | 7.57 | 161.4 | 2090.44 | -144.9 | 48.77
| 2200 | 7.57 | 161.4 | 2189.57 | -157.38 | 52.97
| 2300 | 7.57 | 161.4 | 2288.7 | -169.86 | 57.17
| 2400 | 7.57 | 161.4 | 2387.83 | -182.34 | 61.37
| 2500 | 7.57 | 161.4 | 2486.96 | -194.82 | 65.57
| 2600 | 7.57 | 161.4 | 2586.09 | -207.3 | 69.77
| 2700 | 7.57 | 161.4 | 2685.22 | -219.78 | 73.97
| 2800 | 7.57 | 161.4 | 2784.35 | -232.26 | 78.17
| 2900 | 7.57 | 161.4 | 2883.48 | -244.74 | 82.37
| 3000 | 7.57 | 161.4 | 2982.6 | -257.22 | 86.57
| 3100 | 7.57 | 161.4 | 3081.73 | -269.7 | 90.77
| 3200 | 7.57 | 161.4 | 3180.86 | -282.18 | 94.97
| 3300 | 7.57 | 161.4 | 3279.99 | -294.66 | 99.17
| 3400 | 7.57 | 161.4 | 3379.12 | -307.14 | 103.37
| 3500 | 7.57 | 161.4 | 3478.25 | -319.62 | 107.57
| 3600 | 7.57 | 161.4 | 3577.38 | -332.09 | 111.77
| 3700 | 7.57 | 161.4 | 3676.51 | -344.57 | 115.97
| 3800 | 7.57 | 161.4 | 3775.64 | -357.05 | 120.17
| 3900 | 7.57 | 161.4 | 3874.77 | -369.53 | 124.37
| 4000 | 7.57 | 161.4 | 3973.9 | -382.01 | 128.57
| 4100 | 7.57 | 161.4 | 4073.03 | -394.49 | 132.77
| 4200 | 7.57 | 161.4 | 4172.16 | -406.97 | 136.97
| 4300 | 7.57 | 161.4 | 4271.29 | -419.45 | 141.17
| 4400 | 7.57 | 161.4 | 4370.42 | -431.93 | 145.37
| 4500 | 7.57 | 161.4 | 4469.54 | -444.41 | 149.57
| 4600 | 7.57 | 161.4 | 4568.67 | -456.89 | 153.77
| 4700 | 7.57 | 161.4 | 4667.8 | -469.37 | 157.97
| 4800 | 7.57 | 161.4 | 4766.93 | -481.85 | 162.17
| 4900 | 7.57 | 161.4 | 4866.06 | -494.33 | 166.37
| 5000 | 7.57 | 161.4 | 4965.19 | -506.81 | 170.57
| 5100 | 7.57 | 161.4 | 5064.32 | -519.29 | 174.77
| 5200 | 7.57 | 161.4 | 5163.45 | -531.77 | 178.97
| 5300 | 7.57 | 161.4 | 5262.58 | -544.25 | 183.17
| 5400 | 7.57 | 161.4 | 5361.71 | -556.73 | 187.37
| 5500 | 7.57 | 161.4 | 5460.84 | -569.21 | 191.57
| 5600 | 7.57 | 161.4 | 5559.97 | -581.69 | 195.77
| 5700 | 7.57 | 161.4 | 5659.1 | -594.16 | 199.97
| 5800 | 7.57 | 161.4 | 5758.23 | -606.64 | 204.17
| 5900 | 7.57 | 161.4 | 5857.35 | -619.12 | 208.37
| 6000 | 7.57 | 161.4 | 5956.48 | -631.6 | 212.57
| 6100 | 7.57 | 161.4 | 6055.61 | -644.08 | 216.77
| 6200 | 7.57 | 161.4 | 6154.74 | -656.56 | 220.97
| 6300 | 7.57 | 161.4 | 6253.87 | -669.04 | 225.17
| 6400 | 7.57 | 161.4 | 6353 | -681.52 | 229.37
| 6500 | 7.57 | 161.4 | 6452.13 | -694 | 233.57
| 6600 | 7.57 | 161.4 | 6551.26 | -706.48 | 237.77
| 6700 | 7.57 | 161.4 | 6650.39 | -718.96 | 241.97
| 6800 | 7.57 | 161.4 | 6749.52 | -731.44 | 246.17
| 6900 | 7.57 | 161.4 | 6848.65 | -743.92 | 250.37
| 7000 | 7.57 | 161.4 | 6947.78 | -756.4 | 254.57
| 7100 | 7.57 | 161.4 | 7046.91 | -768.88 | 258.77
| 7113.53 | 7.57 | 161.4 | 7060.32 | -770.57 | 259.34
| 7200 | 9.56 | 220.87 | 7145.97 | -781.41 | 256.45
| 7300 | 17.79 | 246.26 | 7243.14 | -793.87 | 236.99
| 7400 | 27.21 | 255.22 | 7335.45 | -805.89 | 200.81
| 7500 | 36.92 | 259.77 | 7420.1 | -817.08 | 149.01
| 7600 | 46.74 | 262.62 | 7494.53 | -827.12 | 83.18
| 7700 | 56.61 | 264.67 | 7556.47 | -835.7 | 5.3
| 7800 | 66.51 | 266.3 | 7604.04 | -842.56 | -82.25
| 7900 | 76.42 | 267.69 | 7635.79 | -847.49 | -176.81
| 8000 | 86.34 | 268.98 | 7650.76 | -850.34 | -275.51
| 8038.26 | 90.13 | 269.46 | 7651.94 | -850.86 | -313.74
| 8100 | 90.13 | 269.46 | 7651.8 | -851.44 | -375.48
| 8200 | 90.13 | 269.46 | 7651.56 | -852.39 | -475.48
| 8300 | 90.13 | 269.46 | 7651.33 | -853.33 | -575.47
| 8400 | 90.13 | 269.46 | 7651.09 | -854.27 | -675.47
| 8500 | 90.13 | 269.46 | 7650.86 | -855.22 | -775.46
| 8600 | 90.13 | 269.46 | 7650.62 | -856.16 | -875.46
| 8700 | 90.13 | 269.46 | 7650.39 | -857.1 | -975.45
| 8800 | 90.13 | 269.46 | 7650.15 | -858.04 | -1075.45
| 8900 | 90.13 | 269.46 | 7649.92 | -858.99 | -1175.44
| 9000 | 90.13 | 269.46 | 7649.68 | -859.93 | -1275.44
| 9100 | 90.13 | 269.46 | 7649.45 | -860.87 | -1375.43
| 9200 | 90.13 | 269.46 | 7649.22 | -861.81 | -1475.43
| 9300 | 90.13 | 269.46 | 7648.98 | -862.76 | -1575.42
| 9400 | 90.13 | 269.46 | 7648.75 | -863.7 | -1675.42
| 9500 | 90.13 | 269.46 | 7648.51 | -864.64 | -1775.41
| 9600 | 90.13 | 269.46 | 7648.28 | -865.59 | -1875.41
| 9700 | 90.13 | 269.46 | 7648.04 | -866.53 | -1975.4
| 9800 | 90.13 | 269.46 | 7647.81 | -867.47 | -2075.4
| 9900 | 90.13 | 269.46 | 7647.57 | -868.41 | -2175.4
| 10000 | 90.13 | 269.46 | 7647.34 | -869.36 | -2275.39
| 10100 | 90.13 | 269.46 | 7647.1 | -870.3 | -2375.39
| 10200 | 90.13 | 269.46 | 7646.87 | -871.24 | -2475.38
| 10300 | 90.13 | 269.46 | 7646.64 | -872.18 | -2575.38
| 10400 | 90.13 | 269.46 | 7646.4 | -873.13 | -2675.37
| 10500 | 90.13 | 269.46 | 7646.17 | -874.07 | -2775.37
| 10600 | 90.13 | 269.46 | 7645.93 | -875.01 | -2875.36
| 10700 | 90.13 | 269.46 | 7645.7 | -875.95 | -2975.36
| 10800 | 90.13 | 269.46 | 7645.46 | -876.9 | -3075.35
| 10900 | 90.13 | 269.46 | 7645.23 | -877.84 | -3175.35
| 11000 | 90.13 | 269.46 | 7644.99 | -878.78 | -3275.34
| 11100 | 90.13 | 269.46 | 7644.76 | -879.73 | -3375.34
| 11200 | 90.13 | 269.46 | 7644.53 | -880.67 | -3475.33
| 11300 | 90.13 | 269.46 | 7644.29 | -881.61 | -3575.33
| 11400 | 90.13 | 269.46 | 7644.06 | -882.55 | -3675.32
| 11500 | 90.13 | 269.46 | 7643.82 | -883.5 | -3775.32
| 11600 | 90.13 | 269.46 | 7643.59 | -884.44 | -3875.32
| 11700 | 90.13 | 269.46 | 7643.35 | -885.38 | -3975.31
| 11800 | 90.13 | 269.46 | 7643.12 | -886.32 | -4075.31
| 11900 | 90.13 | 269.46 | 7642.88 | -887.27 | -4175.3
| 12000 | 90.13 | 269.46 | 7642.65 | -888.21 | -4275.3
| 12100 | 90.13 | 269.46 | 7642.41 | -889.15 | -4375.29
| 12200 | 90.13 | 269.46 | 7642.18 | -890.1 | -4475.29
| 12300 | 90.13 | 269.46 | 7641.95 | -891.04 | -4575.28
| 12302.37 | 90.13 | 269.46 | 7641.94 | -891.06 | -4577.65

## Lookup (hidden)
North Reference | RetunValue | Grid Type | ReturnValue | Deviation Indicator | ReturnValue
| 3 |  | 5 |  | 4
True |  | SPCS-Colorado Central-NAD27 |  | Directional
Grid |  | SPCS-Colorado Central-NAD83 |  | High Angle
|  | SPCS-Colorado North-NAD27 |  | Horizontal
SPCS-Colorado North-NAD83
SPCS-Colorado South-NAD27
SPCS-Colorado South-NAD83
UTM-Zone 12 NAD27
UTM-Zone 12 NAD83
UTM-Zone 13 NAD27
UTM-Zone 13 NAD83