## Data
Header Information | measured depth (ft) | inclination (°) | azimuth (°) | true vertical depth (ft) | northing +N/-S (ft) | easting +E/-W (ft)
Operator Name | 0 | 0 | 0 | 0 | 0 | 0
SYNERGY RESOURCES CORPORATION | 16 | 0 | 0 | 16 | 0 | 0
Operator Number | 100 | 0 | 0 | 100 | 0 | 0
10311 | 200 | 0 | 0 | 200 | 0 | 0
Well Name and Number | 300 | 0 | 0 | 300 | 0 | 0
SRC PHELPS #11-32CHZ | 400 | 0 | 0 | 400 | 0 | 0
API Number (if available) | 500 | 0 | 0 | 500 | 0 | 0
| 600 | 0 | 0 | 600 | 0 | 0
Location: QQ SEC TWP RGE | 634 | 0 | 0 | 634 | 0 | 0
SENE SEC 32 T1N R66W | 650 | 0 | 0 | 650 | 0 | 0
Citing Type: Planned or Actual | 734 | 1.68 | 15.22 | 733.99 | 1.19 | 0.32
PLANNED | 834 | 3.68 | 15.22 | 833.87 | 5.7 | 1.55
Deviation Indicator | 934 | 5.68 | 15.22 | 933.54 | 13.57 | 3.69
Horizontal | 1034 | 7.68 | 15.22 | 1032.85 | 24.8 | 6.75
North Reference | 1134 | 9.68 | 15.22 | 1131.7 | 39.36 | 10.71
Grid | 1136.94 | 9.74 | 15.22 | 1134.6 | 39.84 | 10.84
Grid Type | 1200 | 9.74 | 15.22 | 1196.75 | 50.13 | 13.64
SPCS-Colorado North-NAD83 | 1300 | 9.74 | 15.22 | 1295.31 | 66.45 | 18.08
| 1400 | 9.74 | 15.22 | 1393.87 | 82.77 | 22.52
| 1500 | 9.74 | 15.22 | 1492.43 | 99.09 | 26.97
| 1600 | 9.74 | 15.22 | 1590.99 | 115.42 | 31.41
| 1700 | 9.74 | 15.22 | 1689.54 | 131.74 | 35.85
| 1800 | 9.74 | 15.22 | 1788.1 | 148.06 | 40.29
| 1900 | 9.74 | 15.22 | 1886.66 | 164.38 | 44.73
| 2000 | 9.74 | 15.22 | 1985.22 | 180.71 | 49.17
| 2100 | 9.74 | 15.22 | 2083.78 | 197.03 | 53.61
| 2200 | 9.74 | 15.22 | 2182.34 | 213.35 | 58.06
| 2300 | 9.74 | 15.22 | 2280.9 | 229.67 | 62.5
| 2400 | 9.74 | 15.22 | 2379.46 | 245.99 | 66.94
| 2500 | 9.74 | 15.22 | 2478.02 | 262.32 | 71.38
| 2600 | 9.74 | 15.22 | 2576.57 | 278.64 | 75.82
| 2700 | 9.74 | 15.22 | 2675.13 | 294.96 | 80.26
| 2800 | 9.74 | 15.22 | 2773.69 | 311.28 | 84.7
| 2900 | 9.74 | 15.22 | 2872.25 | 327.6 | 89.15
| 3000 | 9.74 | 15.22 | 2970.81 | 343.93 | 93.59
| 3100 | 9.74 | 15.22 | 3069.37 | 360.25 | 98.03
| 3200 | 9.74 | 15.22 | 3167.93 | 376.57 | 102.47
| 3300 | 9.74 | 15.22 | 3266.49 | 392.89 | 106.91
| 3400 | 9.74 | 15.22 | 3365.05 | 409.22 | 111.35
| 3500 | 9.74 | 15.22 | 3463.61 | 425.54 | 115.79
| 3600 | 9.74 | 15.22 | 3562.16 | 441.86 | 120.24
| 3700 | 9.74 | 15.22 | 3660.72 | 458.18 | 124.68
| 3800 | 9.74 | 15.22 | 3759.28 | 474.5 | 129.12
| 3900 | 9.74 | 15.22 | 3857.84 | 490.83 | 133.56
| 4000 | 9.74 | 15.22 | 3956.4 | 507.15 | 138
| 4100 | 9.74 | 15.22 | 4054.96 | 523.47 | 142.44
| 4200 | 9.74 | 15.22 | 4153.52 | 539.79 | 146.88
| 4300 | 9.74 | 15.22 | 4252.08 | 556.11 | 151.33
| 4400 | 9.74 | 15.22 | 4350.64 | 572.44 | 155.77
| 4500 | 9.74 | 15.22 | 4449.19 | 588.76 | 160.21
| 4600 | 9.74 | 15.22 | 4547.75 | 605.08 | 164.65
| 4700 | 9.74 | 15.22 | 4646.31 | 621.4 | 169.09
| 4800 | 9.74 | 15.22 | 4744.87 | 637.73 | 173.53
| 4900 | 9.74 | 15.22 | 4843.43 | 654.05 | 177.98
| 5000 | 9.74 | 15.22 | 4941.99 | 670.37 | 182.42
| 5100 | 9.74 | 15.22 | 5040.55 | 686.69 | 186.86
| 5200 | 9.74 | 15.22 | 5139.11 | 703.01 | 191.3
| 5300 | 9.74 | 15.22 | 5237.67 | 719.34 | 195.74
| 5400 | 9.74 | 15.22 | 5336.22 | 735.66 | 200.18
| 5500 | 9.74 | 15.22 | 5434.78 | 751.98 | 204.62
| 5600 | 9.74 | 15.22 | 5533.34 | 768.3 | 209.07
| 5700 | 9.74 | 15.22 | 5631.9 | 784.62 | 213.51
| 5800 | 9.74 | 15.22 | 5730.46 | 800.95 | 217.95
| 5900 | 9.74 | 15.22 | 5829.02 | 817.27 | 222.39
| 6000 | 9.74 | 15.22 | 5927.58 | 833.59 | 226.83
| 6100 | 9.74 | 15.22 | 6026.14 | 849.91 | 231.27
| 6200 | 9.74 | 15.22 | 6124.7 | 866.24 | 235.71
| 6300 | 9.74 | 15.22 | 6223.25 | 882.56 | 240.16
| 6400 | 9.74 | 15.22 | 6321.81 | 898.88 | 244.6
| 6500 | 9.74 | 15.22 | 6420.37 | 915.2 | 249.04
| 6600 | 9.74 | 15.22 | 6518.93 | 931.52 | 253.48
| 6700 | 9.74 | 15.22 | 6617.49 | 947.85 | 257.92
| 6800 | 9.74 | 15.22 | 6716.05 | 964.17 | 262.36
| 6900 | 9.74 | 15.22 | 6814.61 | 980.49 | 266.8
| 7000 | 9.74 | 15.22 | 6913.17 | 996.81 | 271.25
| 7100 | 9.74 | 15.22 | 7011.73 | 1013.13 | 275.69
| 7149.27 | 9.74 | 15.22 | 7060.28 | 1021.18 | 277.88
| 7200 | 9.69 | 344.82 | 7110.32 | 1029.44 | 277.88
| 7300 | 15.55 | 305.97 | 7208.03 | 1045.48 | 264.8
| 7400 | 24.24 | 291.06 | 7302.03 | 1060.77 | 234.72
| 7500 | 33.64 | 283.91 | 7389.47 | 1074.84 | 188.57
| 7600 | 43.28 | 279.63 | 7467.7 | 1087.26 | 127.73
| 7700 | 53.04 | 276.67 | 7534.33 | 1097.67 | 54.07
| 7800 | 62.85 | 274.39 | 7587.35 | 1105.73 | -30.19
| 7900 | 72.69 | 272.48 | 7625.13 | 1111.22 | -122.47
| 8000 | 82.55 | 270.77 | 7646.54 | 1113.96 | -219.99
| 8076.85 | 90.13 | 269.51 | 7651.44 | 1114.14 | -296.62
| 8100 | 90.13 | 269.51 | 7651.39 | 1113.94 | -319.77
| 8200 | 90.13 | 269.51 | 7651.15 | 1113.08 | -419.77
| 8300 | 90.13 | 269.51 | 7650.92 | 1112.22 | -519.76
| 8400 | 90.13 | 269.51 | 7650.68 | 1111.36 | -619.76
| 8500 | 90.13 | 269.51 | 7650.45 | 1110.49 | -719.76
| 8600 | 90.13 | 269.51 | 7650.22 | 1109.63 | -819.75
| 8700 | 90.13 | 269.51 | 7649.98 | 1108.77 | -919.75
| 8800 | 90.13 | 269.51 | 7649.75 | 1107.91 | -1019.74
| 8900 | 90.13 | 269.51 | 7649.51 | 1107.05 | -1119.74
| 9000 | 90.13 | 269.51 | 7649.28 | 1106.19 | -1219.74
| 9100 | 90.13 | 269.51 | 7649.05 | 1105.33 | -1319.73
| 9200 | 90.13 | 269.51 | 7648.81 | 1104.47 | -1419.73
| 9300 | 90.13 | 269.51 | 7648.58 | 1103.61 | -1519.72
| 9400 | 90.13 | 269.51 | 7648.34 | 1102.75 | -1619.72
| 9500 | 90.13 | 269.51 | 7648.11 | 1101.89 | -1719.72
| 9600 | 90.13 | 269.51 | 7647.88 | 1101.03 | -1819.71
| 9700 | 90.13 | 269.51 | 7647.64 | 1100.17 | -1919.71
| 9800 | 90.13 | 269.51 | 7647.41 | 1099.31 | -2019.7
| 9900 | 90.13 | 269.51 | 7647.17 | 1098.45 | -2119.7
| 10000 | 90.13 | 269.51 | 7646.94 | 1097.59 | -2219.7
| 10100 | 90.13 | 269.51 | 7646.71 | 1096.73 | -2319.69
| 10200 | 90.13 | 269.51 | 7646.47 | 1095.87 | -2419.69
| 10300 | 90.13 | 269.51 | 7646.24 | 1095.01 | -2519.68
| 10400 | 90.13 | 269.51 | 7646 | 1094.15 | -2619.68
| 10500 | 90.13 | 269.51 | 7645.77 | 1093.29 | -2719.68
| 10600 | 90.13 | 269.51 | 7645.54 | 1092.43 | -2819.67
| 10700 | 90.13 | 269.51 | 7645.3 | 1091.56 | -2919.67
| 10800 | 90.13 | 269.51 | 7645.07 | 1090.7 | -3019.66
| 10900 | 90.13 | 269.51 | 7644.83 | 1089.84 | -3119.66
| 11000 | 90.13 | 269.51 | 7644.6 | 1088.98 | -3219.66
| 11100 | 90.13 | 269.51 | 7644.36 | 1088.12 | -3319.65
| 11200 | 90.13 | 269.51 | 7644.13 | 1087.26 | -3419.65
| 11300 | 90.13 | 269.51 | 7643.9 | 1086.4 | -3519.64
| 11400 | 90.13 | 269.51 | 7643.66 | 1085.54 | -3619.64
| 11500 | 90.13 | 269.51 | 7643.43 | 1084.68 | -3719.64
| 11600 | 90.13 | 269.51 | 7643.19 | 1083.82 | -3819.63
| 11700 | 90.13 | 269.51 | 7642.96 | 1082.96 | -3919.63
| 11800 | 90.13 | 269.51 | 7642.73 | 1082.1 | -4019.63
| 11900 | 90.13 | 269.51 | 7642.49 | 1081.24 | -4119.62
| 12000 | 90.13 | 269.51 | 7642.26 | 1080.38 | -4219.62
| 12100 | 90.13 | 269.51 | 7642.02 | 1079.52 | -4319.61
| 12200 | 90.13 | 269.51 | 7641.79 | 1078.66 | -4419.61
| 12300 | 90.13 | 269.51 | 7641.56 | 1077.8 | -4519.61
| 12349.79 | 90.13 | 269.51 | 7641.44 | 1077.37 | -4569.4

## Lookup (hidden)
North Reference | RetunValue | Grid Type | ReturnValue | Deviation Indicator | ReturnValue
| 3 |  | 5 |  | 4
True |  | SPCS-Colorado Central-NAD27 |  | Directional
Grid |  | SPCS-Colorado Central-NAD83 |  | High Angle
|  | SPCS-Colorado North-NAD27 |  | Horizontal
SPCS-Colorado North-NAD83
SPCS-Colorado South-NAD27
SPCS-Colorado South-NAD83
UTM-Zone 12 NAD27
UTM-Zone 12 NAD83
UTM-Zone 13 NAD27
UTM-Zone 13 NAD83