## Data
Header Information | measured depth (ft) | inclination (°) | azimuth (°) | true vertical depth (ft) | northing +N/-S (ft) | easting +E/-W (ft)
Operator Name | 0 | 0 | 0 | 0 | 0 | 0
SYNERGY RESOURCES CORPORATION | 16 | 0 | 0 | 16 | 0 | 0
Operator Number | 100 | 0 | 0 | 100 | 0 | 0
10311 | 200 | 0 | 0 | 200 | 0 | 0
Well Name and Number | 300 | 0 | 0 | 300 | 0 | 0
SRC PHELPS #12-32CHZ | 400 | 0 | 0 | 400 | 0 | 0
API Number (if available) | 500 | 0 | 0 | 500 | 0 | 0
| 600 | 0 | 0 | 600 | 0 | 0
Location: QQ SEC TWP RGE | 700 | 0 | 0 | 700 | 0 | 0
SENE SEC 32 T1N R66W | 800 | 0 | 0 | 800 | 0 | 0
Citing Type: Planned or Actual | 834 | 0 | 0 | 834 | 0 | 0
PLANNED | 850 | 0 | 0 | 850 | 0 | 0
Deviation Indicator | 934 | 1.68 | 130.77 | 933.99 | -0.8 | 0.93
Horizontal | 977.55 | 2.55 | 130.77 | 977.51 | -1.85 | 2.15
North Reference | 1000 | 2.55 | 130.77 | 999.94 | -2.51 | 2.91
Grid | 1100 | 2.55 | 130.77 | 1099.84 | -5.41 | 6.28
Grid Type | 1200 | 2.55 | 130.77 | 1199.74 | -8.32 | 9.65
SPCS-Colorado North-NAD83 | 1300 | 2.55 | 130.77 | 1299.64 | -11.23 | 13.02
| 1400 | 2.55 | 130.77 | 1399.54 | -14.13 | 16.39
| 1500 | 2.55 | 130.77 | 1499.44 | -17.04 | 19.76
| 1600 | 2.55 | 130.77 | 1599.34 | -19.95 | 23.13
| 1700 | 2.55 | 130.77 | 1699.24 | -22.85 | 26.5
| 1800 | 2.55 | 130.77 | 1799.14 | -25.76 | 29.87
| 1900 | 2.55 | 130.77 | 1899.04 | -28.67 | 33.24
| 2000 | 2.55 | 130.77 | 1998.94 | -31.57 | 36.61
| 2100 | 2.55 | 130.77 | 2098.85 | -34.48 | 39.98
| 2200 | 2.55 | 130.77 | 2198.75 | -37.39 | 43.35
| 2300 | 2.55 | 130.77 | 2298.65 | -40.29 | 46.72
| 2400 | 2.55 | 130.77 | 2398.55 | -43.2 | 50.09
| 2500 | 2.55 | 130.77 | 2498.45 | -46.11 | 53.46
| 2600 | 2.55 | 130.77 | 2598.35 | -49.01 | 56.84
| 2700 | 2.55 | 130.77 | 2698.25 | -51.92 | 60.21
| 2800 | 2.55 | 130.77 | 2798.15 | -54.83 | 63.58
| 2900 | 2.55 | 130.77 | 2898.05 | -57.73 | 66.95
| 3000 | 2.55 | 130.77 | 2997.95 | -60.64 | 70.32
| 3100 | 2.55 | 130.77 | 3097.85 | -63.55 | 73.69
| 3200 | 2.55 | 130.77 | 3197.76 | -66.45 | 77.06
| 3300 | 2.55 | 130.77 | 3297.66 | -69.36 | 80.43
| 3400 | 2.55 | 130.77 | 3397.56 | -72.27 | 83.8
| 3500 | 2.55 | 130.77 | 3497.46 | -75.17 | 87.17
| 3600 | 2.55 | 130.77 | 3597.36 | -78.08 | 90.54
| 3700 | 2.55 | 130.77 | 3697.26 | -80.99 | 93.91
| 3800 | 2.55 | 130.77 | 3797.16 | -83.89 | 97.28
| 3900 | 2.55 | 130.77 | 3897.06 | -86.8 | 100.65
| 4000 | 2.55 | 130.77 | 3996.96 | -89.71 | 104.02
| 4100 | 2.55 | 130.77 | 4096.86 | -92.62 | 107.39
| 4200 | 2.55 | 130.77 | 4196.76 | -95.52 | 110.76
| 4300 | 2.55 | 130.77 | 4296.67 | -98.43 | 114.13
| 4400 | 2.55 | 130.77 | 4396.57 | -101.34 | 117.51
| 4500 | 2.55 | 130.77 | 4496.47 | -104.24 | 120.88
| 4600 | 2.55 | 130.77 | 4596.37 | -107.15 | 124.25
| 4700 | 2.55 | 130.77 | 4696.27 | -110.06 | 127.62
| 4800 | 2.55 | 130.77 | 4796.17 | -112.96 | 130.99
| 4900 | 2.55 | 130.77 | 4896.07 | -115.87 | 134.36
| 5000 | 2.55 | 130.77 | 4995.97 | -118.78 | 137.73
| 5100 | 2.55 | 130.77 | 5095.87 | -121.68 | 141.1
| 5200 | 2.55 | 130.77 | 5195.77 | -124.59 | 144.47
| 5300 | 2.55 | 130.77 | 5295.67 | -127.5 | 147.84
| 5400 | 2.55 | 130.77 | 5395.58 | -130.4 | 151.21
| 5500 | 2.55 | 130.77 | 5495.48 | -133.31 | 154.58
| 5600 | 2.55 | 130.77 | 5595.38 | -136.22 | 157.95
| 5700 | 2.55 | 130.77 | 5695.28 | -139.12 | 161.32
| 5800 | 2.55 | 130.77 | 5795.18 | -142.03 | 164.69
| 5900 | 2.55 | 130.77 | 5895.08 | -144.94 | 168.06
| 6000 | 2.55 | 130.77 | 5994.98 | -147.84 | 171.43
| 6100 | 2.55 | 130.77 | 6094.88 | -150.75 | 174.8
| 6200 | 2.55 | 130.77 | 6194.78 | -153.66 | 178.17
| 6300 | 2.55 | 130.77 | 6294.68 | -156.56 | 181.55
| 6400 | 2.55 | 130.77 | 6394.58 | -159.47 | 184.92
| 6500 | 2.55 | 130.77 | 6494.49 | -162.38 | 188.29
| 6600 | 2.55 | 130.77 | 6594.39 | -165.28 | 191.66
| 6700 | 2.55 | 130.77 | 6694.29 | -168.19 | 195.03
| 6800 | 2.55 | 130.77 | 6794.19 | -171.1 | 198.4
| 6900 | 2.55 | 130.77 | 6894.09 | -174 | 201.77
| 7000 | 2.55 | 130.77 | 6993.99 | -176.91 | 205.14
| 7066.66 | 2.55 | 130.77 | 7060.58 | -178.85 | 207.39
| 7100 | 2.2 | 219.58 | 7093.9 | -179.83 | 207.54
| 7200 | 11.54 | 261.19 | 7193.11 | -182.85 | 196.4
| 7300 | 21.48 | 265.19 | 7288.87 | -185.92 | 168.2
| 7400 | 31.46 | 266.72 | 7378.27 | -188.96 | 123.79
| 7500 | 41.45 | 267.56 | 7458.61 | -191.87 | 64.52
| 7600 | 51.44 | 268.13 | 7527.43 | -194.56 | -7.8
| 7700 | 61.43 | 268.55 | 7582.65 | -196.95 | -90.99
| 7800 | 71.43 | 268.91 | 7622.59 | -198.97 | -182.5
| 7900 | 81.42 | 269.22 | 7646.03 | -200.55 | -279.57
| 7987.16 | 90.13 | 269.48 | 7652.44 | -201.54 | -366.41
| 8000 | 90.13 | 269.48 | 7652.41 | -201.66 | -379.25
| 8100 | 90.13 | 269.48 | 7652.18 | -202.58 | -479.24
| 8200 | 90.13 | 269.48 | 7651.94 | -203.49 | -579.24
| 8300 | 90.13 | 269.48 | 7651.71 | -204.41 | -679.23
| 8400 | 90.13 | 269.48 | 7651.47 | -205.32 | -779.23
| 8500 | 90.13 | 269.48 | 7651.24 | -206.24 | -879.22
| 8600 | 90.13 | 269.48 | 7651 | -207.15 | -979.22
| 8700 | 90.13 | 269.48 | 7650.77 | -208.07 | -1079.22
| 8800 | 90.13 | 269.48 | 7650.54 | -208.98 | -1179.21
| 8900 | 90.13 | 269.48 | 7650.3 | -209.9 | -1279.21
| 9000 | 90.13 | 269.48 | 7650.07 | -210.81 | -1379.2
| 9100 | 90.13 | 269.48 | 7649.83 | -211.73 | -1479.2
| 9200 | 90.13 | 269.48 | 7649.6 | -212.64 | -1579.19
| 9300 | 90.13 | 269.48 | 7649.36 | -213.56 | -1679.19
| 9400 | 90.13 | 269.48 | 7649.13 | -214.47 | -1779.18
| 9500 | 90.13 | 269.48 | 7648.9 | -215.39 | -1879.18
| 9600 | 90.13 | 269.48 | 7648.66 | -216.3 | -1979.18
| 9700 | 90.13 | 269.48 | 7648.43 | -217.22 | -2079.17
| 9800 | 90.13 | 269.48 | 7648.19 | -218.13 | -2179.17
| 9900 | 90.13 | 269.48 | 7647.96 | -219.05 | -2279.16
| 10000 | 90.13 | 269.48 | 7647.72 | -219.96 | -2379.16
| 10100 | 90.13 | 269.48 | 7647.49 | -220.88 | -2479.15
| 10200 | 90.13 | 269.48 | 7647.26 | -221.79 | -2579.15
| 10300 | 90.13 | 269.48 | 7647.02 | -222.71 | -2679.14
| 10400 | 90.13 | 269.48 | 7646.79 | -223.62 | -2779.14
| 10500 | 90.13 | 269.48 | 7646.55 | -224.54 | -2879.14
| 10600 | 90.13 | 269.48 | 7646.32 | -225.45 | -2979.13
| 10700 | 90.13 | 269.48 | 7646.08 | -226.37 | -3079.13
| 10800 | 90.13 | 269.48 | 7645.85 | -227.28 | -3179.12
| 10900 | 90.13 | 269.48 | 7645.61 | -228.2 | -3279.12
| 11000 | 90.13 | 269.48 | 7645.38 | -229.11 | -3379.11
| 11100 | 90.13 | 269.48 | 7645.15 | -230.03 | -3479.11
| 11200 | 90.13 | 269.48 | 7644.91 | -230.94 | -3579.1
| 11300 | 90.13 | 269.48 | 7644.68 | -231.86 | -3679.1
| 11400 | 90.13 | 269.48 | 7644.44 | -232.77 | -3779.09
| 11500 | 90.13 | 269.48 | 7644.21 | -233.69 | -3879.09
| 11600 | 90.13 | 269.48 | 7643.97 | -234.6 | -3979.09
| 11700 | 90.13 | 269.48 | 7643.74 | -235.52 | -4079.08
| 11800 | 90.13 | 269.48 | 7643.51 | -236.43 | -4179.08
| 11900 | 90.13 | 269.48 | 7643.27 | -237.35 | -4279.07
| 12000 | 90.13 | 269.48 | 7643.04 | -238.26 | -4379.07
| 12100 | 90.13 | 269.48 | 7642.8 | -239.18 | -4479.06
| 12200 | 90.13 | 269.48 | 7642.57 | -240.09 | -4579.06
| 12255 | 90.13 | 269.48 | 7642.44 | -240.6 | -4634.06

## Lookup (hidden)
North Reference | RetunValue | Grid Type | ReturnValue | Deviation Indicator | ReturnValue
| 3 |  | 5 |  | 4
True |  | SPCS-Colorado Central-NAD27 |  | Directional
Grid |  | SPCS-Colorado Central-NAD83 |  | High Angle
|  | SPCS-Colorado North-NAD27 |  | Horizontal
SPCS-Colorado North-NAD83
SPCS-Colorado South-NAD27
SPCS-Colorado South-NAD83
UTM-Zone 12 NAD27
UTM-Zone 12 NAD83
UTM-Zone 13 NAD27
UTM-Zone 13 NAD83