## Data
Header Information | measured depth (ft) | inclination (°) | azimuth (°) | true vertical depth (ft) | northing +N/-S (ft) | easting +E/-W (ft)
Operator Name | 0 | 0 | 0 | 0 | 0 | 0
SYNERGY RESOURCES CORPORATION | 16 | 0 | 0 | 16 | 0 | 0
Operator Number | 100 | 0 | 0 | 100 | 0 | 0
10311 | 200 | 0 | 0 | 200 | 0 | 0
Well Name and Number | 300 | 0 | 0 | 300 | 0 | 0
SRC PHELPS #12-32NHZ | 400 | 0 | 0 | 400 | 0 | 0
API Number (if available) | 500 | 0 | 0 | 500 | 0 | 0
| 600 | 0 | 0 | 600 | 0 | 0
Location: QQ SEC TWP RGE | 700 | 0 | 0 | 700 | 0 | 0
SENE SEC 32 T1N R66W | 800 | 0 | 0 | 800 | 0 | 0
Citing Type: Planned or Actual | 834 | 0 | 0 | 834 | 0 | 0
PLANNED | 850 | 0 | 0 | 850 | 0 | 0
Deviation Indicator | 934 | 1.68 | 97.22 | 933.99 | -0.15 | 1.22
Horizontal | 949.75 | 1.99 | 97.22 | 949.73 | -0.22 | 1.72
North Reference | 1000 | 1.99 | 97.22 | 999.95 | -0.44 | 3.46
Grid | 1100 | 1.99 | 97.22 | 1099.89 | -0.88 | 6.91
Grid Type | 1200 | 1.99 | 97.22 | 1199.83 | -1.31 | 10.37
SPCS-Colorado North-NAD83 | 1300 | 1.99 | 97.22 | 1299.77 | -1.75 | 13.82
| 1400 | 1.99 | 97.22 | 1399.71 | -2.19 | 17.27
| 1500 | 1.99 | 97.22 | 1499.65 | -2.62 | 20.73
| 1600 | 1.99 | 97.22 | 1599.59 | -3.06 | 24.18
| 1700 | 1.99 | 97.22 | 1699.53 | -3.5 | 27.63
| 1800 | 1.99 | 97.22 | 1799.46 | -3.94 | 31.09
| 1900 | 1.99 | 97.22 | 1899.4 | -4.37 | 34.54
| 2000 | 1.99 | 97.22 | 1999.34 | -4.81 | 37.99
| 2100 | 1.99 | 97.22 | 2099.28 | -5.25 | 41.45
| 2200 | 1.99 | 97.22 | 2199.22 | -5.69 | 44.9
| 2300 | 1.99 | 97.22 | 2299.16 | -6.12 | 48.35
| 2400 | 1.99 | 97.22 | 2399.1 | -6.56 | 51.81
| 2500 | 1.99 | 97.22 | 2499.04 | -7 | 55.26
| 2600 | 1.99 | 97.22 | 2598.98 | -7.43 | 58.71
| 2700 | 1.99 | 97.22 | 2698.92 | -7.87 | 62.17
| 2800 | 1.99 | 97.22 | 2798.86 | -8.31 | 65.62
| 2900 | 1.99 | 97.22 | 2898.8 | -8.75 | 69.07
| 3000 | 1.99 | 97.22 | 2998.74 | -9.18 | 72.53
| 3100 | 1.99 | 97.22 | 3098.68 | -9.62 | 75.98
| 3200 | 1.99 | 97.22 | 3198.62 | -10.06 | 79.44
| 3300 | 1.99 | 97.22 | 3298.56 | -10.5 | 82.89
| 3400 | 1.99 | 97.22 | 3398.49 | -10.93 | 86.34
| 3500 | 1.99 | 97.22 | 3498.43 | -11.37 | 89.8
| 3600 | 1.99 | 97.22 | 3598.37 | -11.81 | 93.25
| 3700 | 1.99 | 97.22 | 3698.31 | -12.24 | 96.7
| 3800 | 1.99 | 97.22 | 3798.25 | -12.68 | 100.16
| 3900 | 1.99 | 97.22 | 3898.19 | -13.12 | 103.61
| 4000 | 1.99 | 97.22 | 3998.13 | -13.56 | 107.06
| 4100 | 1.99 | 97.22 | 4098.07 | -13.99 | 110.52
| 4200 | 1.99 | 97.22 | 4198.01 | -14.43 | 113.97
| 4300 | 1.99 | 97.22 | 4297.95 | -14.87 | 117.42
| 4400 | 1.99 | 97.22 | 4397.89 | -15.31 | 120.88
| 4500 | 1.99 | 97.22 | 4497.83 | -15.74 | 124.33
| 4600 | 1.99 | 97.22 | 4597.77 | -16.18 | 127.78
| 4700 | 1.99 | 97.22 | 4697.71 | -16.62 | 131.24
| 4800 | 1.99 | 97.22 | 4797.65 | -17.05 | 134.69
| 4900 | 1.99 | 97.22 | 4897.59 | -17.49 | 138.14
| 5000 | 1.99 | 97.22 | 4997.53 | -17.93 | 141.6
| 5100 | 1.99 | 97.22 | 5097.46 | -18.37 | 145.05
| 5200 | 1.99 | 97.22 | 5197.4 | -18.8 | 148.51
| 5300 | 1.99 | 97.22 | 5297.34 | -19.24 | 151.96
| 5400 | 1.99 | 97.22 | 5397.28 | -19.68 | 155.41
| 5500 | 1.99 | 97.22 | 5497.22 | -20.12 | 158.87
| 5600 | 1.99 | 97.22 | 5597.16 | -20.55 | 162.32
| 5700 | 1.99 | 97.22 | 5697.1 | -20.99 | 165.77
| 5800 | 1.99 | 97.22 | 5797.04 | -21.43 | 169.23
| 5900 | 1.99 | 97.22 | 5896.98 | -21.87 | 172.68
| 6000 | 1.99 | 97.22 | 5996.92 | -22.3 | 176.13
| 6100 | 1.99 | 97.22 | 6096.86 | -22.74 | 179.59
| 6200 | 1.99 | 97.22 | 6196.8 | -23.18 | 183.04
| 6300 | 1.99 | 97.22 | 6296.74 | -23.61 | 186.49
| 6400 | 1.99 | 97.22 | 6396.68 | -24.05 | 189.95
| 6500 | 1.99 | 97.22 | 6496.62 | -24.49 | 193.4
| 6600 | 1.99 | 97.22 | 6596.56 | -24.93 | 196.85
| 6700 | 1.99 | 97.22 | 6696.49 | -25.36 | 200.31
| 6800 | 1.99 | 97.22 | 6796.43 | -25.8 | 203.76
| 6863.23 | 1.99 | 97.22 | 6859.63 | -26.08 | 205.95
| 6900 | 1.72 | 260.49 | 6896.39 | -26.25 | 206.04
| 7000 | 11.7 | 268.18 | 6995.58 | -26.82 | 194.39
| 7100 | 21.7 | 268.8 | 7091.24 | -27.53 | 165.69
| 7200 | 31.7 | 269.04 | 7180.46 | -28.36 | 120.82
| 7300 | 41.7 | 269.17 | 7260.54 | -29.28 | 61.14
| 7400 | 51.7 | 269.26 | 7329.03 | -30.27 | -11.54
| 7500 | 61.7 | 269.33 | 7383.86 | -31.29 | -95.01
| 7600 | 71.7 | 269.39 | 7423.36 | -32.32 | -186.73
| 7700 | 81.7 | 269.44 | 7446.34 | -33.31 | -283.92
| 7783 | 90 | 269.48 | 7452.34 | -34.1 | -366.62
| 7800 | 90 | 269.48 | 7452.34 | -34.25 | -383.62
| 7900 | 90 | 269.48 | 7452.34 | -35.17 | -483.62
| 8000 | 90 | 269.48 | 7452.34 | -36.08 | -583.62
| 8100 | 90 | 269.48 | 7452.34 | -37 | -683.61
| 8200 | 90 | 269.48 | 7452.34 | -37.91 | -783.61
| 8300 | 90 | 269.48 | 7452.34 | -38.83 | -883.6
| 8400 | 90 | 269.48 | 7452.34 | -39.74 | -983.6
| 8500 | 90 | 269.48 | 7452.34 | -40.66 | -1083.6
| 8600 | 90 | 269.48 | 7452.34 | -41.57 | -1183.59
| 8700 | 90 | 269.48 | 7452.34 | -42.49 | -1283.59
| 8800 | 90 | 269.48 | 7452.34 | -43.4 | -1383.58
| 8900 | 90 | 269.48 | 7452.34 | -44.32 | -1483.58
| 9000 | 90 | 269.48 | 7452.34 | -45.23 | -1583.57
| 9100 | 90 | 269.48 | 7452.34 | -46.15 | -1683.57
| 9200 | 90 | 269.48 | 7452.34 | -47.06 | -1783.57
| 9300 | 90 | 269.48 | 7452.34 | -47.98 | -1883.56
| 9400 | 90 | 269.48 | 7452.34 | -48.89 | -1983.56
| 9500 | 90 | 269.48 | 7452.34 | -49.81 | -2083.55
| 9600 | 90 | 269.48 | 7452.34 | -50.72 | -2183.55
| 9700 | 90 | 269.48 | 7452.34 | -51.64 | -2283.55
| 9800 | 90 | 269.48 | 7452.34 | -52.55 | -2383.54
| 9900 | 90 | 269.48 | 7452.34 | -53.47 | -2483.54
| 10000 | 90 | 269.48 | 7452.34 | -54.38 | -2583.53
| 10100 | 90 | 269.48 | 7452.34 | -55.3 | -2683.53
| 10200 | 90 | 269.48 | 7452.34 | -56.22 | -2783.52
| 10300 | 90 | 269.48 | 7452.34 | -57.13 | -2883.52
| 10400 | 90 | 269.48 | 7452.34 | -58.05 | -2983.52
| 10500 | 90 | 269.48 | 7452.34 | -58.96 | -3083.51
| 10600 | 90 | 269.48 | 7452.34 | -59.88 | -3183.51
| 10700 | 90 | 269.48 | 7452.34 | -60.79 | -3283.5
| 10800 | 90 | 269.48 | 7452.34 | -61.71 | -3383.5
| 10900 | 90 | 269.48 | 7452.34 | -62.62 | -3483.5
| 11000 | 90 | 269.48 | 7452.34 | -63.54 | -3583.49
| 11100 | 90 | 269.48 | 7452.34 | -64.45 | -3683.49
| 11200 | 90 | 269.48 | 7452.34 | -65.37 | -3783.48
| 11300 | 90 | 269.48 | 7452.34 | -66.28 | -3883.48
| 11400 | 90 | 269.48 | 7452.34 | -67.2 | -3983.47
| 11500 | 90 | 269.48 | 7452.34 | -68.11 | -4083.47
| 11600 | 90 | 269.48 | 7452.34 | -69.03 | -4183.47
| 11700 | 90 | 269.48 | 7452.34 | -69.94 | -4283.46
| 11800 | 90 | 269.48 | 7452.34 | -70.86 | -4383.46
| 11900 | 90 | 269.48 | 7452.34 | -71.77 | -4483.45
| 12000 | 90 | 269.48 | 7452.34 | -72.69 | -4583.45
| 12051.46 | 90 | 269.48 | 7452.34 | -73.16 | -4634.91

## Lookup (hidden)
North Reference | RetunValue | Grid Type | ReturnValue | Deviation Indicator | ReturnValue
| 3 |  | 5 |  | 4
True |  | SPCS-Colorado Central-NAD27 |  | Directional
Grid |  | SPCS-Colorado Central-NAD83 |  | High Angle
|  | SPCS-Colorado North-NAD27 |  | Horizontal
SPCS-Colorado North-NAD83
SPCS-Colorado South-NAD27
SPCS-Colorado South-NAD83
UTM-Zone 12 NAD27
UTM-Zone 12 NAD83
UTM-Zone 13 NAD27
UTM-Zone 13 NAD83