## Data
Header Information | measured depth (ft) | inclination (°) | azimuth (°) | true vertical depth (ft) | northing +N/-S (ft) | easting +E/-W (ft)
Operator Name | 0 | 0 | 0 | 0 | 0 | 0
Anadarko Petroleum | 25 | 0 | 0 | 25 | 0 | 0
Operator Number | 125 | 0.48 | 50.46 | 125 | 0.27 | 0.32
| 225 | 0.6 | 55.69 | 224.99 | 0.83 | 1.08
Well Name and Number | 325 | 0.66 | 90.39 | 324.99 | 1.12 | 2.09
Dove 5C-13HZ | 425 | 0.76 | 85.36 | 424.98 | 1.17 | 3.32
API Number (if available) | 525 | 1.07 | 78.48 | 524.97 | 1.41 | 4.9
05-123-35904 | 625 | 1.64 | 81.38 | 624.94 | 1.81 | 7.23
Location: QQ SEC TWP RGE | 725 | 1.9 | 78.62 | 724.89 | 2.35 | 10.27
NWNW Sec. 12-T2N-R66W | 825 | 1.97 | 78.61 | 824.83 | 3.02 | 13.58
Citing Type: Planned or Actual | 925 | 2.52 | 85.85 | 924.76 | 3.52 | 17.46
Actual | 970 | 2.23 | 91.39 | 969.72 | 3.57 | 19.32
Deviation Indicator | 1098 | 2.74 | 105.56 | 1097.6 | 2.69 | 24.76
Horizontal | 1190 | 1.49 | 99.88 | 1189.54 | 1.89 | 28.05
North Reference | 1282 | 0.55 | 230.64 | 1281.53 | 1.41 | 28.89
True | 1465 | 0.64 | 173.12 | 1464.52 | -0.17 | 28.33
Grid Type | 1649 | 1.11 | 226.83 | 1648.5 | -2.41 | 27.16
#VALUE! | 1832 | 1.03 | 244.38 | 1831.47 | -4.33 | 24.38
| 2016 | 1.33 | 236.2 | 2015.43 | -6.23 | 21.12
| 2202 | 1.55 | 325.75 | 2201.39 | -5.35 | 17.91
| 2297 | 2.13 | 337.13 | 2296.34 | -2.66 | 16.5
| 2391 | 3.5 | 8.55 | 2390.23 | 1.78 | 16.24
| 2486 | 4.65 | 7.96 | 2484.99 | 8.46 | 17.21
| 2580 | 5.42 | 4.07 | 2578.62 | 16.67 | 18.05
| 2675 | 5.93 | 17.15 | 2673.16 | 25.83 | 19.82
| 2769 | 6.85 | 23.21 | 2766.58 | 35.62 | 23.46
| 2864 | 9.51 | 15.75 | 2860.61 | 48.39 | 27.82
| 2959 | 8.9 | 12.89 | 2954.38 | 63.1 | 31.59
| 3053 | 8.44 | 13.07 | 3047.31 | 76.91 | 34.77
| 3148 | 7.51 | 14.52 | 3141.39 | 89.71 | 37.91
| 3242 | 9.27 | 2.61 | 3234.39 | 103.22 | 39.79
| 3431 | 7.88 | 358.58 | 3421.27 | 131.38 | 40.16
| 3621 | 4.81 | 3.4 | 3610.08 | 152.36 | 40.31
| 3715 | 6.82 | 358.52 | 3703.6 | 161.88 | 40.4
| 3904 | 5.35 | 358.33 | 3891.53 | 181.9 | 39.86
| 3999 | 7.43 | 5.54 | 3985.93 | 192.45 | 40.32
| 4094 | 8.45 | 352.12 | 4080.03 | 205.47 | 39.96
| 4188 | 7.18 | 350.64 | 4173.15 | 218.11 | 38.05
| 4377 | 10.01 | 345.64 | 4360.02 | 245.69 | 32.06
| 4566 | 8.1 | 344.75 | 4546.65 | 274.45 | 24.48
| 4756 | 9.61 | 353.14 | 4734.39 | 303.11 | 19.07
| 4945 | 7.96 | 352.97 | 4921.17 | 331.76 | 15.58
| 5134 | 7.19 | 357.46 | 5108.52 | 356.57 | 13.45
| 5323 | 8.46 | 12.6 | 5295.77 | 381.96 | 15.96
| 5512 | 5.18 | 13.74 | 5483.41 | 403.82 | 21.02
| 5701 | 3.35 | 8.4 | 5671.88 | 417.57 | 23.86
| 5891 | 1.79 | 11.51 | 5861.68 | 425.97 | 25.26
| 6081 | 1.59 | 356.82 | 6051.6 | 431.51 | 25.71
| 6271 | 0.95 | 31.36 | 6241.56 | 435.49 | 26.38
| 6460 | 0.7 | 52.74 | 6430.54 | 437.52 | 28.11
| 6650 | 0.1 | 265.55 | 6620.53 | 438.21 | 28.87
| 6745 | 0.29 | 49.02 | 6715.53 | 438.36 | 28.97
| 6777 | 0.17 | 343.41 | 6747.53 | 438.46 | 29.02
| 6840 | 1.1 | 154.96 | 6810.53 | 438 | 29.25
| 6872 | 4.07 | 176.4 | 6842.49 | 436.59 | 29.45
| 6903 | 6.48 | 173.99 | 6873.36 | 433.75 | 29.7
| 6935 | 8.6 | 179.09 | 6905.08 | 429.57 | 29.93
| 6967 | 11.24 | 183.85 | 6936.6 | 424.06 | 29.76
| 6998 | 14.14 | 185.21 | 6966.84 | 417.27 | 29.21
| 7030 | 16.21 | 184.11 | 6997.72 | 408.93 | 28.53
| 7062 | 19.51 | 178.12 | 7028.18 | 399.13 | 28.39
| 7093 | 20.18 | 186.21 | 7057.34 | 388.63 | 27.98
| 7125 | 21.33 | 184.38 | 7087.27 | 377.34 | 26.94
| 7157 | 24.69 | 184.76 | 7116.72 | 364.88 | 25.94
| 7188 | 27.96 | 183.38 | 7144.5 | 351.17 | 24.97
| 7220 | 31.3 | 180.07 | 7172.31 | 335.36 | 24.52
| 7252 | 34.52 | 179.41 | 7199.17 | 317.98 | 24.6
| 7283 | 38.39 | 176.4 | 7224.1 | 299.58 | 25.3
| 7315 | 41.36 | 176.2 | 7248.66 | 279.11 | 26.62
| 7346 | 44.24 | 175.83 | 7271.4 | 258.1 | 28.09
| 7378 | 48.39 | 175.46 | 7293.5 | 235.03 | 29.85
| 7410 | 51.35 | 175.55 | 7314.12 | 210.64 | 31.77
| 7441 | 54.69 | 177.14 | 7332.77 | 185.93 | 33.34
| 7473 | 56.84 | 178.41 | 7350.77 | 159.5 | 34.36
| 7505 | 59.15 | 180.62 | 7367.73 | 132.37 | 34.58
| 7536 | 63 | 178.59 | 7382.72 | 105.24 | 34.78
| 7568 | 66.9 | 178.83 | 7396.27 | 76.27 | 35.43
| 7600 | 70.26 | 178.9 | 7407.95 | 46.49 | 36.02
| 7630 | 73.87 | 179.98 | 7417.19 | 17.95 | 36.3
| 7662 | 76.89 | 179.02 | 7425.27 | -13.01 | 36.57
| 7694 | 80.85 | 179.19 | 7431.44 | -44.4 | 37.06
| 7725 | 83.16 | 180.48 | 7435.75 | -75.09 | 37.15
| 7757 | 84.33 | 180.52 | 7439.24 | -106.9 | 36.87
| 7789 | 86.08 | 182.25 | 7441.92 | -138.78 | 36.1
| 7806 | 88.24 | 181.75 | 7442.76 | -155.74 | 35.51
| 7894 | 90.68 | 181.24 | 7443.59 | -243.7 | 33.21
| 7986 | 91.11 | 181.44 | 7442.15 | -335.67 | 31.06
| 8078 | 90.06 | 181.41 | 7441.21 | -427.63 | 28.77
| 8169 | 89.88 | 179.09 | 7441.26 | -518.63 | 28.37
| 8261 | 89.57 | 177.37 | 7441.7 | -610.58 | 31.22
| 8353 | 88.27 | 178.82 | 7443.43 | -702.5 | 34.27
| 8445 | 90.86 | 182.21 | 7444.13 | -794.48 | 33.45
| 8537 | 91.05 | 182.87 | 7442.6 | -886.37 | 29.37
| 8629 | 90.8 | 183.11 | 7441.11 | -978.24 | 24.57
| 8720 | 88.89 | 181.84 | 7441.36 | -1069.14 | 20.64
| 8812 | 88.7 | 181.14 | 7443.3 | -1161.09 | 18.25
| 8904 | 88.76 | 180.24 | 7445.33 | -1253.06 | 17.14
| 8996 | 89.2 | 180.78 | 7446.97 | -1345.04 | 16.32
| 9087 | 90.25 | 180.3 | 7447.41 | -1436.04 | 15.47
| 9179 | 91.24 | 179.51 | 7446.21 | -1528.03 | 15.62
| 9271 | 91.6 | 179.41 | 7443.93 | -1619.99 | 16.49
| 9363 | 90.93 | 177.76 | 7441.9 | -1711.94 | 18.76
| 9455 | 88.76 | 177.42 | 7442.15 | -1803.85 | 22.63
| 9547 | 87.96 | 177.84 | 7444.78 | -1895.74 | 26.43
| 9639 | 87.4 | 178.61 | 7448.51 | -1987.62 | 29.28
| 9731 | 88.7 | 179.94 | 7451.64 | -2079.55 | 30.44
| 9823 | 89.94 | 179.14 | 7452.73 | -2171.54 | 31.18
| 9915 | 90.86 | 179.72 | 7452.09 | -2263.53 | 32.09
| 10007 | 89.63 | 177.57 | 7451.69 | -2355.5 | 34.27
| 10099 | 90.56 | 178.28 | 7451.54 | -2447.43 | 37.6
| 10191 | 92.16 | 179.92 | 7449.36 | -2539.39 | 39.04
| 10284 | 92.6 | 180.21 | 7445.5 | -2632.31 | 38.94
| 10376 | 92.47 | 180.27 | 7441.43 | -2724.22 | 38.55
| 10470 | 90.8 | 180.14 | 7438.75 | -2818.18 | 38.22
| 10565 | 91.67 | 179.53 | 7436.7 | -2913.15 | 38.49
| 10660 | 90.8 | 180.02 | 7434.65 | -3008.13 | 38.86
| 10755 | 88.83 | 179.21 | 7434.96 | -3103.12 | 39.5
| 10850 | 88.46 | 178.28 | 7437.2 | -3198.07 | 41.58
| 10945 | 90.43 | 180.45 | 7438.12 | -3293.05 | 42.63
| 11039 | 89.69 | 182.21 | 7438.03 | -3387.02 | 40.45
| 11134 | 89.94 | 181.34 | 7438.33 | -3481.97 | 37.51
| 11229 | 90.25 | 180.74 | 7438.17 | -3576.96 | 35.79
| 11324 | 89.38 | 181.51 | 7438.48 | -3671.94 | 33.92
| 11419 | 90.8 | 181.94 | 7438.33 | -3766.89 | 31.06
| 11514 | 91.11 | 183.49 | 7436.75 | -3861.77 | 26.56
| 11609 | 90.93 | 181.76 | 7435.06 | -3956.65 | 22.21
| 11703 | 91.24 | 183.31 | 7433.28 | -4050.54 | 18.06
| 11798 | 90.99 | 182.23 | 7431.43 | -4145.41 | 13.46
| 11893 | 90 | 180.19 | 7430.61 | -4240.38 | 11.46
| 11988 | 89.51 | 179.58 | 7431.01 | -4335.38 | 11.65
| 12083 | 90.56 | 179.6 | 7430.96 | -4430.37 | 12.33
| 12178 | 91.42 | 180.53 | 7429.31 | -4525.36 | 12.22
| 12272 | 90.43 | 182.26 | 7427.8 | -4619.31 | 9.93
| 12367 | 90.31 | 184 | 7427.18 | -4714.16 | 4.75
| 12462 | 87.59 | 183.57 | 7428.92 | -4808.93 | -1.52
| 12557 | 87.9 | 183.94 | 7432.66 | -4903.65 | -7.74
| 12652 | 88.58 | 182.49 | 7435.58 | -4998.46 | -13.06
| 12747 | 89.2 | 182.6 | 7437.42 | -5093.34 | -17.28
| 12842 | 88.21 | 181.49 | 7439.57 | -5188.26 | -20.67
| 12936 | 90 | 181.25 | 7441.04 | -5282.21 | -22.92
| 13031 | 90.93 | 180.09 | 7440.26 | -5377.2 | -24.03
| 13126 | 88.76 | 178.99 | 7440.52 | -5472.19 | -23.27
| 13221 | 89.26 | 178.9 | 7442.16 | -5567.16 | -21.52
| 13316 | 89.51 | 179.22 | 7443.18 | -5662.14 | -19.96
| 13411 | 90.99 | 179.25 | 7442.77 | -5757.13 | -18.69
| 13506 | 90.99 | 179.14 | 7441.13 | -5852.11 | -17.36
| 13601 | 88.39 | 178.47 | 7441.64 | -5947.08 | -15.38
| 13695 | 88.58 | 178.82 | 7444.13 | -6041.02 | -13.15
| 13790 | 87.4 | 177.19 | 7447.46 | -6135.9 | -9.85
| 13885 | 88.76 | 177.03 | 7450.64 | -6230.72 | -5.06
| 13980 | 89.94 | 176.85 | 7451.72 | -6325.58 | 0.01
| 14074 | 90.06 | 175.63 | 7451.72 | -6419.37 | 6.17
| 14169 | 90.87 | 175.89 | 7450.95 | -6514.11 | 13.2
| 14264 | 91.3 | 175.68 | 7449.15 | -6608.83 | 20.18
| 14359 | 91.54 | 174.98 | 7446.79 | -6703.49 | 27.91
| 14453 | 90.49 | 173.61 | 7445.13 | -6797 | 37.25
| 14562 | 89.69 | 173.06 | 7444.96 | -6905.27 | 49.9
| 14610 | 89.69 | 173.06 | 7445.22 | -6952.91 | 55.7
All data are in feet unless otherwise stated. Directions and coordinates are relative to True North.
Vertical depths are relative to RKB=25. Northings and Eastings are relative to Well.
The Dogleg Severity is in Degrees per 100 feet.
Vertical Section is from Slot and calculated along an Azimuth of 180.000ｰ (True).
Coordinate System is North American Datum 1983 US State Plane 1983, Colorado Northern Zone.
Central meridian is -105.500ｰ.
Grid Convergence at Surface is 0.496ｰ.
Based upon Minimum Curvature type calculations, at a Measured Depth of 14610.00ft.,
the Bottom Hole Displacement is 6953.14ft., in the Direction of 180.000ｰ (True).

## Lookup (hidden)
North Reference | RetunValue | Grid Type | ReturnValue | Deviation Indicator | ReturnValue
| 2 |  | 0 |  | 4
True |  | SPCS-Colorado Central-NAD27 |  | Directional
Grid |  | SPCS-Colorado Central-NAD83 |  | High Angle
|  | SPCS-Colorado North-NAD27 |  | Horizontal
SPCS-Colorado North-NAD83
SPCS-Colorado South-NAD27
SPCS-Colorado South-NAD83
UTM-Zone 12 NAD27
UTM-Zone 12 NAD83
UTM-Zone 13 NAD27
UTM-Zone 13 NAD83