## Data
Header Information | measured depth (ft) | inclination (°) | azimuth (°) | true vertical depth (ft) | northing +N/-S (ft) | easting +E/-W (ft)
Operator Name | 7900 | 0 | 180 | 7900 | 0 | 0
Kinder Morgan | 7955 | 0 | 180 | 7955 | 0 | 0
Operator Number | 7960 | 0 | 180 | 7960 | 0 | 0
46685 | 7970 | 4.58 | 180 | 7969.99 | -0.4 | 0
Well Name and Number | 7980 | 9.17 | 180 | 7979.91 | -1.6 | 0
HF-4 | 7990 | 13.75 | 180 | 7989.71 | -3.58 | 0
API Number (if available) | 8000 | 18.33 | 180 | 7999.32 | -6.35 | 0
| 8010 | 22.92 | 180 | 8008.68 | -9.87 | 0
Location: QQ SEC TWP RGE | 8020 | 27.5 | 180 | 8017.72 | -14.13 | 0
t54 1 37N 19W | 8030 | 32.09 | 180 | 8026.4 | -19.09 | 0
Citing Type: Planned or Actual | 8040 | 36.67 | 180 | 8034.65 | -24.74 | 0
PLANNED | 8050 | 41.25 | 180 | 8042.42 | -31.02 | 0
Deviation Indicator | 8060 | 45.84 | 180 | 8049.67 | -37.91 | 0
Horizontal | 8070 | 50.42 | 180 | 8056.34 | -45.36 | 0
North Reference | 8080 | 55 | 180 | 8062.4 | -53.31 | 0
True | 8090 | 59.59 | 180 | 8067.8 | -61.72 | 0
Grid Type | 8100 | 64.17 | 180 | 8072.51 | -70.54 | 0
#VALUE! | 8110 | 68.75 | 180 | 8076.5 | -79.71 | 0
| 8120 | 73.34 | 180 | 8079.75 | -89.16 | 0
| 8130 | 77.92 | 180 | 8082.23 | -98.85 | 0
| 8140 | 82.51 | 180 | 8083.93 | -108.7 | 0
| 8150 | 87.09 | 180 | 8084.84 | -118.65 | 0
| 8156.35 | 90 | 180 | 8085 | -125 | 0
| 8200 | 90 | 180 | 8085 | -168.65 | 0
| 8300 | 90 | 180 | 8085 | -268.65 | 0
| 8400 | 90 | 180 | 8085 | -368.65 | 0
| 8500 | 90 | 180 | 8085 | -468.65 | 0
| 8600 | 90 | 180 | 8085 | -568.65 | 0
| 8700 | 90 | 180 | 8085 | -668.65 | 0
| 8800 | 90 | 180 | 8085 | -768.65 | 0
| 8900 | 90 | 180 | 8085 | -868.65 | 0
| 9000 | 90 | 180 | 8085 | -968.65 | 0
| 9100 | 90 | 180 | 8085 | -1068.65 | 0
| 9200 | 90 | 180 | 8085 | -1168.65 | 0
| 9300 | 90 | 180 | 8085 | -1268.65 | 0
| 9400 | 90 | 180 | 8085 | -1368.65 | 0
| 9500 | 90 | 180 | 8085 | -1468.65 | 0
| 9600 | 90 | 180 | 8085 | -1568.65 | 0
| 9700 | 90 | 180 | 8085 | -1668.65 | 0
| 9800 | 90 | 180 | 8085 | -1768.65 | 0
| 9900 | 90 | 180 | 8085 | -1868.65 | 0
| 10000 | 90 | 180 | 8085 | -1968.65 | 0
| 10030.35 | 90 | 180 | 8085 | -1999 | 0

## Lookup (hidden)
North Reference | RetunValue | Grid Type | ReturnValue | Deviation Indicator | ReturnValue
| 2 |  | 0 |  | 4
True |  | SPCS-Colorado Central-NAD27 |  | Directional
Grid |  | SPCS-Colorado Central-NAD83 |  | High Angle
|  | SPCS-Colorado North-NAD27 |  | Horizontal
SPCS-Colorado North-NAD83
SPCS-Colorado South-NAD27
SPCS-Colorado South-NAD83
UTM-Zone 12 NAD27
UTM-Zone 12 NAD83
UTM-Zone 13 NAD27
UTM-Zone 13 NAD83

## Sheet1
Weatherford | International | Ltd.
WFT | Plan | Report | Lat, | Long
Company: | Kinder | Morgan | Date: | 2013-06-14 | Time: | 9:09 | Page: | 1
Field: | Montezuma | Co., | CO | (NAD83) | Co-ordinate(NE) | Reference: | Well: | HF-4, | TRUE | North
Site: | HF-4 | Vertical | (TVD) | Reference: | SITE | 6247.8
Well: | HF-4 | Section | (VS) | Reference: | Well | (0.00N,0.00E,180.00Azi)
Wellpath: | 1 | Survey | Calculation | Method: | Minimum | Curvature | Db: | Sybase
Plan: | Plan | #1 | Date | Composed: | 2013-06-14
Version: | 1
Principal: | Yes | Tied-to: | From | Surface
Field: | Montezuma | Co., | CO | (NAD83)
Colorado
Map | System:US | State | Plane | Coordinate | System | 1983 | Map | Zone: | Colorado, | Southern | Zone
Geo | Datum: | GRS | 1980 | Coordinate | System: | Well | Centre
Sys | Datum: | Mean | Sea | Level | Geomagnetic | Model: | IGRF2010
Site: | HF-4
Site | Position: | Northing: | 1316555.92 | ft | Latitude: | 37 | 29 | 12.66 | N
From: | Geographic | Easting: | 2014882.18 | ft | Longitude: | 108 | 53 | 45.492 | W
Position | Uncertainty: | 0 | ft | North | Reference: | TRUE
Ground | Level: | 6247.8 | ft | Grid | Convergence: | -2.08 | deg
Well: | HF-4 | Slot | Name:
Well | Position: | S | 0 | ft | Northing: | 1316555.92 | ft | Latitude: | 37 | 29 | 12.66 | N
W | 0 | ft | Easting | : | 2014882.18 | ft | Longitude: | 108 | 53 | 45.492 | W
Position | Uncertainty: | 0 | ft
Wellpath: | 1 | Drilled | From: | Surface
Tie-on | Depth: | 0 | ft
Current | Datum: | SITE | Height | 6247.8 | ft | Above | System | Datum: | Mean | Sea | Level
Magnetic | Data: | 2013-09-15 | Declination: | 10.19 | deg
Field | Strength: | 50833 | nT | Mag | Dip | Angle: | 63.83 | deg
Vertical | Section:Depth | From | (TVD) | S | W | Direction
ft | ft | ft | deg
8085 | 0 | 0 | 180
Plan | Section | Information
MD | Incl | Azim | TVD | S | W | DLS | Build | Turn | TFO | Target
ft | deg | deg | ft | ft | ft | deg/100ftdeg/100ftdeg/100ft | deg
0 | 0 | 180 | 0 | 0 | 0 | 0 | 0 | 0 | 0
7960 | 0 | 180 | 7960 | 0 | 0 | 0 | 0 | 0 | 0
8156.35 | 90 | 180 | 8085 | -125 | 0 | 45.84 | 45.84 | 0 | 180
10030.35 | 90 | 180 | 8085 | -1999 | 0 | 0 | 0 | 0 | 0 | PBHL
Survey
MD | Incl | Azim | TVD | N/S | E/W | VS | DLS | Lat | Min | Sec | Long | Min | Sec | Comment
ft | deg | deg | ft | ft | ft | ft | deg/100ft
7900 | 0 | 180 | 7900 | 0 | 0 | 0 | 0 | 37 | 29 | 12.66 | 108 | 53 | 45.492
7955 | 0 | 180 | 7955 | 0 | 0 | 0 | 0 | 37 | 29 | 12.66 | 108 | 53 | 45.492 | Csg
7960 | 0 | 180 | 7960 | 0 | 0 | 0 | 0 | 37 | 29 | 12.66 | 108 | 53 | 45.492 | KOP
7970 | 4.58 | 180 | 7969.99 | -0.4 | 0 | 0.4 | 45.84 | 37 | 29 | 12.656 | 108 | 53 | 45.492
7980 | 9.17 | 180 | 7979.91 | -1.6 | 0 | 1.6 | 45.84 | 37 | 29 | 12.644 | 108 | 53 | 45.492
7990 | 13.75 | 180 | 7989.71 | -3.58 | 0 | 3.58 | 45.84 | 37 | 29 | 12.625 | 108 | 53 | 45.492
8000 | 18.33 | 180 | 7999.32 | -6.35 | 0 | 6.35 | 45.84 | 37 | 29 | 12.597 | 108 | 53 | 45.492
8010 | 22.92 | 180 | 8008.68 | -9.87 | 0 | 9.87 | 45.84 | 37 | 29 | 12.562 | 108 | 53 | 45.492
8020 | 27.5 | 180 | 8017.72 | -14.13 | 0 | 14.13 | 45.84 | 37 | 29 | 12.52 | 108 | 53 | 45.492
8030 | 32.09 | 180 | 8026.4 | -19.09 | 0 | 19.09 | 45.84 | 37 | 29 | 12.471 | 108 | 53 | 45.492
8040 | 36.67 | 180 | 8034.65 | -24.74 | 0 | 24.74 | 45.84 | 37 | 29 | 12.415 | 108 | 53 | 45.492
8050 | 41.25 | 180 | 8042.42 | -31.02 | 0 | 31.02 | 45.84 | 37 | 29 | 12.353 | 108 | 53 | 45.492
8060 | 45.84 | 180 | 8049.67 | -37.91 | 0 | 37.91 | 45.84 | 37 | 29 | 12.285 | 108 | 53 | 45.492
8070 | 50.42 | 180 | 8056.34 | -45.36 | 0 | 45.36 | 45.84 | 37 | 29 | 12.212 | 108 | 53 | 45.492
8080 | 55 | 180 | 8062.4 | -53.31 | 0 | 53.31 | 45.84 | 37 | 29 | 12.133 | 108 | 53 | 45.492
8090 | 59.59 | 180 | 8067.8 | -61.72 | 0 | 61.72 | 45.84 | 37 | 29 | 12.05 | 108 | 53 | 45.492
8100 | 64.17 | 180 | 8072.51 | -70.54 | 0 | 70.54 | 45.84 | 37 | 29 | 11.963 | 108 | 53 | 45.492
8110 | 68.75 | 180 | 8076.5 | -79.71 | 0 | 79.71 | 45.84 | 37 | 29 | 11.872 | 108 | 53 | 45.492
8120 | 73.34 | 180 | 8079.75 | -89.16 | 0 | 89.16 | 45.84 | 37 | 29 | 11.778 | 108 | 53 | 45.492
8130 | 77.92 | 180 | 8082.23 | -98.85 | 0 | 98.85 | 45.84 | 37 | 29 | 11.683 | 108 | 53 | 45.492
8140 | 82.51 | 180 | 8083.93 | -108.7 | 0 | 108.7 | 45.84 | 37 | 29 | 11.585 | 108 | 53 | 45.492
8150 | 87.09 | 180 | 8084.84 | -118.65 | 0 | 118.65 | 45.84 | 37 | 29 | 11.487 | 108 | 53 | 45.492
8156.35 | 90 | 180 | 8085 | -125 | 0 | 125 | 45.84 | 37 | 29 | 11.424 | 108 | 53 | 45.492 | LP
8200 | 90 | 180 | 8085 | -168.65 | 0 | 168.65 | 0 | 37 | 29 | 10.993 | 108 | 53 | 45.492
8300 | 90 | 180 | 8085 | -268.65 | 0 | 268.65 | 0 | 37 | 29 | 10.004 | 108 | 53 | 45.492
8400 | 90 | 180 | 8085 | -368.65 | 0 | 368.65 | 0 | 37 | 29 | 9.015 | 108 | 53 | 45.492
8500 | 90 | 180 | 8085 | -468.65 | 0 | 468.65 | 0 | 37 | 29 | 8.026 | 108 | 53 | 45.492
8600 | 90 | 180 | 8085 | -568.65 | 0 | 568.65 | 0 | 37 | 29 | 7.038 | 108 | 53 | 45.492
8700 | 90 | 180 | 8085 | -668.65 | 0 | 668.65 | 0 | 37 | 29 | 6.049 | 108 | 53 | 45.492
8800 | 90 | 180 | 8085 | -768.65 | 0 | 768.65 | 0 | 37 | 29 | 5.06 | 108 | 53 | 45.492
8900 | 90 | 180 | 8085 | -868.65 | 0 | 868.65 | 0 | 37 | 29 | 4.072 | 108 | 53 | 45.492
9000 | 90 | 180 | 8085 | -968.65 | 0 | 968.65 | 0 | 37 | 29 | 3.083 | 108 | 53 | 45.492
9100 | 90 | 180 | 8085 | -1068.65 | 0 | 1068.65 | 0 | 37 | 29 | 2.094 | 108 | 53 | 45.492
9200 | 90 | 180 | 8085 | -1168.65 | 0 | 1168.65 | 0 | 37 | 29 | 1.106 | 108 | 53 | 45.492
9300 | 90 | 180 | 8085 | -1268.65 | 0 | 1268.65 | 0 | 37 | 29 | 0.117 | 108 | 53 | 45.492
9400 | 90 | 180 | 8085 | -1368.65 | 0 | 1368.65 | 0 | 37 | 28 | 59.128 | 108 | 53 | 45.492
9500 | 90 | 180 | 8085 | -1468.65 | 0 | 1468.65 | 0 | 37 | 28 | 58.139 | 108 | 53 | 45.492
9600 | 90 | 180 | 8085 | -1568.65 | 0 | 1568.65 | 0 | 37 | 28 | 57.151 | 108 | 53 | 45.492
9700 | 90 | 180 | 8085 | -1668.65 | 0 | 1668.65 | 0 | 37 | 28 | 56.162 | 108 | 53 | 45.492
9800 | 90 | 180 | 8085 | -1768.65 | 0 | 1768.65 | 0 | 37 | 28 | 55.173 | 108 | 53 | 45.492
9900 | 90 | 180 | 8085 | -1868.65 | 0 | 1868.65 | 0 | 37 | 28 | 54.185 | 108 | 53 | 45.492
10000 | 90 | 180 | 8085 | -1968.65 | 0 | 1968.65 | 0 | 37 | 28 | 53.196 | 108 | 53 | 45.492
10030.35 | 90 | 180 | 8085 | -1999 | 0 | 1999 | 0 | 37 | 28 | 52.896 | 108 | 53 | 45.492 | PBHL
Targets
Map | Map | <---- | Latitude | --<--- | Longitude | ---
Name | Description | TVD | S | W | Northing | Easting | Deg | Min | Sec | Deg | Min | Sec
Dip. | Dir. | ft | ft | ft | ft | ft
PBHL | 8085 | -1999 | 0 | 1314558.24 | 2014809.52 | 37 | 28 | 52.896 | N | 108 | 53 | 45.492 | W
Casing | Points
MD | TVD | Diameter | Hole | Size | Name
ft | ft | in | in
7955 | 7955 | 7 | 0 | Csg
Formations
MD | TVD | Formations | Lithology | Dip | Angle | Dip | Direction
Annotation
MD | TVD
ft | ft
7960 | 7960 | KOP
8156.35 | 8085 | LP
10030.34 | 8085 | PBHL
Weatherford | International | Ltd.
WFT | Plan | Report | Lat, | Long
Company: | Kinder | Morgan | Date: | 2013-06-14 | Time: | 9:09 | Page: | 3
Field: | Montezuma | Co., | CO | (NAD83) | Co-ordinate(NE) | Reference: | Well: | HF-4, | TRUE | North
Site: | HF-4 | Vertical | (TVD) | Reference: | SITE | 6247.8
Well: | HF-4 | Section | (VS) | Reference: | Well | (0.00N,0.00E,180.00Azi)
Wellpath: | 1 | Survey | Calculation | Method: | Minimum | Curvature | Db: | Sybase
Field: | Montezuma | Co., | CO | (NAD83)
Colorado
Map | System:US | State | Plane | Coordinate | System | 1983 | Map | Zone: | Colorado, | Southern | Zone
Geo | Datum: | GRS | 1980 | Coordinate | System: | Well | Centre
Sys | Datum: | Mean | Sea | Level | Geomagnetic | Model: | IGRF2010