## List of Wells - Blank
Operator's Wellbore Integrity Contact
OFFSET WELL EVALUATIONS
Offset Well API # | Offset Well Name | Nearest Proposed Horizontal Well Name | Shortest Horizontal Distance from Offset Well to any Proposed HZ Well | Offset Well Operator | Offset Well Spud Date | Offset Well Status | Offset Well Surface Casing Setting Depth | Base of Fox Hills or Depth of Deepest Water Well | Historical Remedial Work to Provide Fox Hills Coverage | Offset Well Objective Formation Top | Offset Well Top of Production Casing Cement | Comments (Optional)
05-123-09728 | BADDING 1 | BADDING 1C-26HZ | 704.6896 | KERR-MCGEE OIL & GAS ONSHORE LP | 1979-06-14 | PA | 218 | 1050 |  | 7214 |  | plugged 6/13/04
05-123-11213 | UPRR 50 PAN AM "l" TRUE 2 | BADDING 37N-35HZ | 314.8089 | KERR-MCGEE OIL & GAS ONSHORE LP | 1983-06-04 | PR | 1132 | 1050 | 2892 | 7180 | 6409
05-123-11215 | SHAFER USX W 35-7 | BADDING 37N-35HZ | 314.8633 | NOBLE ENERGY INC | 1983-06-08 | PR | 1123 | 1050 |  | 7248 | unknown
05-123-11277 | UPRR 38 PAN AM "M" TRUE 1 | BADDING 1C-26HZ | 1463.0761 | KERR-MCGEE OIL & GAS ONSHORE LP | 1983-08-19 | PR | 989 | 1050 | 3700 | 7250 | 3700
05-123-22158 | SHAFER 31-35 | BADDING 37N-35HZ | 846.8769 | NOBLE ENERGY INC | 2004-06-15 | PR | 1077 | 1050 |  | 7322 | 4464
05-123-31692 | HIGHWAY 160 2-2 | BADDING 37N-35HZ | 717.702 | KERR-MCGEE OIL & GAS ONSHORE LP | 2010-09-29 | PR | 1155 | 1050 |  | 7347 | 1920
05-123-31695 | HIGHWAY 160 2-2S | BADDING 37N-35HZ | 1024.5358 | KERR-MCGEE OIL & GAS ONSHORE LP | 2010-10-06 | PR | 1152 | 1050 |  | N/A | 968 | Sussex only
05-123-31693 | HIGHWAY 160 1-2S | BADDING 16C-35HZ | 627.3286 | KERR-MCGEE OIL & GAS ONSHORE LP | 2010-10-16 | PR | 1179 | 1050 |  | N/A | 860 | Sussex only
05-123-31675 | JESSER 28-2 | BADDING 37N-35HZ | 946.738 | KERR-MCGEE OIL & GAS ONSHORE LP | 2010-12-05 | PR | 1129 | 1050 |  | 7585 | 2130
05-123-32097 | BADDING 15-35 | BADDING 37N-35HZ | 786.0175 | KERR-MCGEE OIL & GAS ONSHORE LP | 2011-03-09 | PR | 1128 | 1050 |  | 7259 | 450
05-123-32100 | BADDING 37-35 | BADDING 37N-35HZ | 22.107 | KERR-MCGEE OIL & GAS ONSHORE LP | 2011-03-12 | PR | 1127 | 1050 | 540 | 7324 | 6907
05-123-32098 | BADDING 10-35SX | BADDING 37N-35HZ | 835.0319 | KERR-MCGEE OIL & GAS ONSHORE LP | 2011-03-16 | PR | 1141 | 1050 |  | N/A | 268 | Sussex only
05-123-32094 | BADDING 10-35 | BADDING 37N-35HZ | 673.1652 | KERR-MCGEE OIL & GAS ONSHORE LP | 2011-03-18 | PR | 1107 | 1050 | 960 | 7442 | 6535
05-123-32099 | BADDING 24-35 | BADDING 37N-35HZ | 27.8015 | KERR-MCGEE OIL & GAS ONSHORE LP | 2011-03-22 | PR | 1151 | 1050 | 1556 | 7607 | 6748
05-123-32087 | BADDING 16-3SX | BADDING 37N-35HZ | 20.7383 | KERR-MCGEE OIL & GAS ONSHORE LP | 2011-03-26 | PR | 1150 | 1050 |  | N/A | 350 | Sussex only
05-123-32088 | BADDING 9-35 | BADDING 37N-35HZ | 160.3524 | KERR-MCGEE OIL & GAS ONSHORE LP | 2011-03-29 | PR | 1128 | 1050 | 1204 | 7447 | 4218
05-123-32090 | BADDING 16-35 | BADDING 37N-35HZ | 2.5412 | KERR-MCGEE OIL & GAS ONSHORE LP | 2011-04-03 | PR | 1146 | 1050 | 1155 | 7343 | 4106
05-123-32092 | BADDING 9-35SX | BADDING 37N-35HZ | 190.6481 | KERR-MCGEE OIL & GAS ONSHORE LP | 2011-04-06 | PR | 1126 | 1050 |  | N/A | 408 | Sussex only
05-123-32082 | BADDING 23-35 | BADDING 37N-35HZ | 1247.8926 | KERR-MCGEE OIL & GAS ONSHORE LP | 2011-04-11 | PR | 1162 | 1050 | 4033 | 7466 | 4585
05-123-29218 | BADDING 39-26 | BADDING 1C-26HZ | 82.8619 | KERR-MCGEE OIL & GAS ONSHORE LP | 2011-04-13 | PR | 1128 | 1050 | 1027 | 7480 | 6595
05-123-29281 | BADDING 16-26 | BADDING 1C-26HZ | 118.8312 | KERR-MCGEE OIL & GAS ONSHORE LP | 2011-04-17 | PR | 1126 | 1050 | 945 | 7349 | 6490
05-123-32345 | BADDING 9-26SX | BADDING 1C-26HZ | 118.5621 | KERR-MCGEE OIL & GAS ONSHORE LP | 2011-04-22 | PR | 1128 | 1050 |  | N/A | 1028 | Sussex only
05-123-32347 | BADDING 38-26 | BADDING 1C-26HZ | 83.6274 | KERR-MCGEE OIL & GAS ONSHORE LP | 2011-04-25 | PR | 1160 | 1050 | 921 | 7566 | 6665
05-123-29219 | BADDING 40-26 | BADDING 1C-26HZ | 78.2713 | KERR-MCGEE OIL & GAS ONSHORE LP | 2011-04-29 | PR | 1135 | 1050 | 920 | 7556 | 6782
05-123-32342 | BADDING 16-26SX | BADDING 1C-26HZ | 214.0876 | KERR-MCGEE OIL & GAS ONSHORE LP | 2011-05-04 | PR | 1162 | 1050 |  | N/A | 921 | Sussex only
05-123-29220 | BADDING 9-26 | BADDING 1C-26HZ | 128.2555 | KERR-MCGEE OIL & GAS ONSHORE LP | 2011-05-07 | PR | 1128 | 1050 | 760 | 7410 | 6700
05-123-32040 | BADDING 12-35SX | BADDING 37N-35HZ | 1275.5308 | KERR-MCGEE OIL & GAS ONSHORE LP | 2011-05-09 | PR | 1189 | 1050 |  | N/A | 989 | Sussex only
05-123-32346 | BADDING 20-26SX | BADDING 1C-26HZ | 706.5205 | KERR-MCGEE OIL & GAS ONSHORE LP | 2011-05-11 | PR | 1129 | 1050 |  | N/A | 1029 | Sussex only
05-123-29223 | BADDING 20-26 | BADDING 1C-26HZ | 715.9493 | KERR-MCGEE OIL & GAS ONSHORE LP | 2011-05-14 | PR | 1131 | 1050 | 1115 | 7260 | 6646
05-123-32344 | BADDING 15-26SX | BADDING 1C-26HZ | 702.1907 | KERR-MCGEE OIL & GAS ONSHORE LP | 2011-05-19 | PR | 1148 | 1050 |  | N/A | 875 | Sussex only
05-123-29222 | BADDING 10-26 | BADDING 1C-26HZ | 1246.4763 | KERR-MCGEE OIL & GAS ONSHORE LP | 2011-05-22 | PR | 1129 | 1050 | 1155 | 7370 | 6510
05-123-29283 | BADDING 15-26 | BADDING 1C-26HZ | 674.4693 | KERR-MCGEE OIL & GAS ONSHORE LP | 2011-05-28 | PR | 1114 | 1050 | 15 | 7292 | 6510
05-123-32349 | BADDING 10-26SX | BADDING 1C-26HZ | 755.7307 | KERR-MCGEE OIL & GAS ONSHORE LP | 2011-06-02 | PR | 1128 | 1050 |  | N/A | 600 | Sussex only
05-123-31946 | BADDING 41-26 | BADDING 1C-26HZ | 85.1004 | KERR-MCGEE OIL & GAS ONSHORE LP | 2011-06-04 | PR | 1128 | 1050 |  | 7361 | 6660
05-123-32083 | BADDING 8-26 | BADDING 1C-26HZ | 134.056 | KERR-MCGEE OIL & GAS ONSHORE LP | 2011-06-10 | PR | 1136 | 1050 | 756 | 7292 | 756
05-123-31941 | BADDING 8-26SX | BADDING 1C-26HZ | 183.8564 | KERR-MCGEE OIL & GAS ONSHORE LP | 2011-06-14 | PR | 1142 | 1050 |  | N/A | 530 | Sussex only
05-123-31951 | BADDING 24-26 | BADDING 1C-26HZ | 687.0013 | KERR-MCGEE OIL & GAS ONSHORE LP | 2011-06-16 | PR | 1126 | 1050 | 820 | 7402 | 6513
05-123-31943 | BADDING 1-26SX | BADDING 1C-26HZ | 144.1069 | KERR-MCGEE OIL & GAS ONSHORE LP | 2011-06-21 | PR | 1135 | 1050 |  | N/A | 720 | Sussex only
05-123-31942 | BADDING 1-26 | BADDING 1C-26HZ | 24.0434 | KERR-MCGEE OIL & GAS ONSHORE LP | 2011-06-23 | PR | 1128 | 1050 | 1160 | 7357 | 6475
05-123-31949 | BADDING 27-26 | BADDING 1C-26HZ | 708.7003 | KERR-MCGEE OIL & GAS ONSHORE LP | 2011-06-28 | PR | 1160 | 1050 |  | 7420 | 1052
05-123-31944 | BADDING 2-26 | BADDING 1C-26HZ | 1352.6896 | KERR-MCGEE OIL & GAS ONSHORE LP | 2011-07-02 | PR | 1128 | 1050 | 750 | 7375 | 6588
05-123-31945 | BADDING 2-26SX | BADDING 1C-26HZ | 159.025 | KERR-MCGEE OIL & GAS ONSHORE LP | 2011-07-05 | PR | 1129 | 1050 |  | N/A | 650 | Sussex only
05-123-34029 | GOBBLER 1C-23HZ | BADDING 1C-26HZ | 504.229 | KERR-MCGEE OIL & GAS ONSHORE LP | 2011-10-25 | PR | 1053 | 1050 |  | 7279 | 1020
05-123-34027 | GOBBLER 1N-23HZ | BADDING 1C-26HZ | 474.7833 | KERR-MCGEE OIL & GAS ONSHORE LP | 2011-11-12 | PR | 1096 | 1050 |  | 7410 | 660
05-123-36818 | GOBBLER 27N-23HZ | BADDING 1C-26HZ | 930.0118 | KERR-MCGEE OIL & GAS ONSHORE LP | 2013-03-11 | WOC | 1069 | 1050
05-123-36816 | GOBBLER 2C-23HZ | BADDING 1C-26HZ | 959.5212 | KERR-MCGEE OIL & GAS ONSHORE LP | 2013-03-16 | WOC | 1071 | 1050
05-123-36817 | GOBBLER 2N-23HZ | BADDING 1C-26HZ | 992.3106 | KERR-MCGEE OIL & GAS ONSHORE LP | 2013-03-18 | WOC | 1073 | 1050 |  | 7279 | 50
05-123-36000 | GOBBLER 3N-23HZ | BADDING 1C-26HZ | 1477.6224 | KERR-MCGEE OIL & GAS ONSHORE LP | 2013-04-09 | WOC | 1079 | 1050 |  |  | 93
05-123-35999 | GOBBLER 28N-23HZ | BADDING 1C-26HZ | 1444.821 | KERR-MCGEE OIL & GAS ONSHORE LP | 2013-04-10 | WOC | 1076 | 1050 |  | 7401 | 60
05-123-31683 | HIGHWAY 160 41-2 | BADDING 16N-35HZ | 1349.3008 | KERR-MCGEE OIL & GAS ONSHORE LP | 2010-10-28 | PR | 1149 | 1050 |  | 7486 | 950
05-123-31684 | HIGHWAY 160 1-2 | BADDING 16N-35HZ | 783.7048 | KERR-MCGEE OIL & GAS ONSHORE LP | 2010-10-23 | PR | 1179 | 1050 |  | 7386 | 1350
05-123-31694 | HIGHWAY 160 26-2 | BADDING 16N-35HZ | 450.5549 | KERR-MCGEE OIL & GAS ONSHORE LP | 2010-10-19 | PR | 1173 | 1050 |  | 7660 | 2000
05-123-37435 | Marcus State 3C-36H | BADDING 26N-26HZ | 1273.1897 | ENCANA OIL & GAS (USA) INC |  | DG |  | 1050
05-123-37442 | Marcus State 3B-36H | BADDING 26N-26HZ | 851.5038 | ENCANA OIL & GAS (USA) INC |  | DG |  | 1050
05-123-37443 | Marcus State 3A-36H | BADDING 26N-26HZ | 478.2536 | ENCANA OIL & GAS (USA) INC |  | DG |  | 1050
05-123-37759 | Rodman Bruntz 2E-26H | BADDING 37N-35HZ | 1389.8024 | ENCANA OIL & GAS (USA) INC |  | XX |  | 1050
05-123-17491 | BADDING 44-26 | BADDING 1C-26HZ | 516.529 | BASIN EXPLORATION INC |  | AL |  | 1050 |  |  |  | ABANDONED LOCATION
05-123-22295 | MARCUS STATE W 36-4JI | BADDING 26N-26HZ | 684.4396 | NOBLE ENERGY PRODUCTION INC |  | AL |  | 1050 |  |  |  | ABANDONED LOCATION
05-123-24038 | BADDING-USX W 25-5 | BADDING 26N-26HZ | 788.3103 | NOBLE ENERGY INC |  | AL |  | 1050 |  |  |  | ABANDONED LOCATION
05-123-29158 | BADDING 15-35 | BADDING 37N-35HZ | 789.5071 | KERR-MCGEE OIL & GAS ONSHORE LP |  | AL |  | 1050 |  |  |  | ABANDONED LOCATION
05-123-29159 | BADDING 16-35 | BADDING 16N-35HZ | 154.3384 | KERR-MCGEE OIL & GAS ONSHORE LP |  | AL |  | 1050 |  |  |  | ABANDONED LOCATION
05-123-29160 | BADDING 10-35 | BADDING 37N-35HZ | 637.9433 | KERR-MCGEE OIL & GAS ONSHORE LP |  | AL |  | 1050 |  |  |  | ABANDONED LOCATION
05-123-29162 | BADDING 9-35 | BADDING 16N-35HZ | 151.1985 | KERR-MCGEE OIL & GAS ONSHORE LP |  | AL |  | 1050 |  |  |  | ABANDONED LOCATION
05-123-29221 | BADDING 23-26 | BADDING 1C-26HZ | 1383.1088 | KERR-MCGEE OIL & GAS ONSHORE LP |  | AL |  | 1050 |  |  |  | ABANDONED LOCATION
05-123-29224 | BADDING 24-26 | BADDING 1C-26HZ | 50.2441 | KERR-MCGEE OIL & GAS ONSHORE LP |  | AL |  | 1050 |  |  |  | ABANDONED LOCATION
05-123-29282 | BADDING 1-26 | BADDING 1C-26HZ | 35.4516 | KERR-MCGEE OIL & GAS ONSHORE LP |  | AL |  | 1050 |  |  |  | ABANDONED LOCATION
05-123-29532 | HIGHWAY 160 1-2 | BADDING 16N-35HZ | 676.0493 | KERR-MCGEE OIL & GAS ONSHORE LP |  | AL |  | 1050 |  |  |  | ABANDONED LOCATION
05-123-29534 | HIGHWAY 160 2-2 | BADDING 37N-35HZ | 922.0667 | KERR-MCGEE OIL & GAS ONSHORE LP |  | AL |  | 1050 |  |  |  | ABANDONED LOCATION
05-123-29591 | BADDING 8-26 | BADDING 1C-26HZ | 44.9433 | KERR-MCGEE OIL & GAS ONSHORE LP |  | AL |  | 1050 |  |  |  | ABANDONED LOCATION
05-123-29593 | BADDING 41-26 | BADDING 1C-26HZ | 44.6623 | KERR-MCGEE OIL & GAS ONSHORE LP |  | AL |  | 1050 |  |  |  | ABANDONED LOCATION
05-123-20382 | HSR-AMATO 4-1 | BADDING 16N-35HZ | 658.7529 | KERR-MCGEE OIL & GAS ONSHORE LP | 2001-05-01 | DA | 70 | 1050 |  |  |  | DA 5/7/01
05-123-37145 | WISHBONE 30C-24HZ | BADDING 26N-26HZ | 559.2352 | KERR-MCGEE OIL & GAS ONSHORE LP | 2013-04-29 | WO | 1038 | 1050 |  | 7275 | 30
05-123-37147 | WISHBONE 30N-24HZ | BADDING 26N-26HZ | 530.4546 | KERR-MCGEE OIL & GAS ONSHORE LP | 2013-04-28 | DG |  | 1050
05-123-37152 | WISHBONE 29N-W24HZ | BADDING 26N-26HZ | 1146.8554 | KERR-MCGEE OIL & GAS ONSHORE LP | 2013-05-01 | WO | 1035 | 1050 |  | 7314 | 405
05-123-37153 | WISHBONE 29C-24HZ | BADDING 26N-26HZ | 1114.259 | KERR-MCGEE OIL & GAS ONSHORE LP | 2013-05-01 | DG |  | 1050
05-123-37154 | WISHBONE 4N-24HZ | BADDING 26N-26HZ | 1084.5501 | KERR-MCGEE OIL & GAS ONSHORE LP | 2013-05-02 | WO | 1036 | 1050 |  | 7364 | 10
05-123-07334 | MARCUS STATE 1 | BADDING 16N-35HZ | 1484.4593 | ENCANA OIL & GAS (USA) INC | 1971-06-24 | PR | 165 | 1050 | 144 | 7205 | 7208
05-123-10041 | HELGOTH HEIRS UNIT 1 | BADDING 26N-26HZ | 918.4632 | KERR-MCGEE OIL & GAS ONSHORE LP | 1980-08-28 | PR | 243 | 1050 | 0 | 7233 | 7430
05-123-11108 | UPRR 38 PAN AM "R" TRUE 1 | BADDING 26N-26HZ | 1272.8974 | KERR-MCGEE OIL & GAS ONSHORE LP | 1983-03-23 | PR | 1073 | 1050 |  | 7206 | 6650
05-123-11139 | SHAFER USX W 25-4 | BADDING 26N-26HZ | 1157.4741 | NOBLE ENERGY INC | 1983-04-19 | PR | 1051 | 1050 |  | 7196 | unknown
05-123-22411 | AMATO 11-1 | BADDING 16N-35HZ | 1081.3287 | NOBLE ENERGY INC | 2004-10-05 | PR | 1110 | 1050 |  | 7213 | 7060
05-123-24965 | BADDING-USX W 35-8 | BADDING 16N-35HZ | 156.7802 | NOBLE ENERGY INC | 2007-04-29 | PR | 1184 | 1050 |  | 7202 | 3558
05-123-25087 | BADDING - USX W 35-1 | BADDING 16N-35HZ | 155.3377 | NOBLE ENERGY INC | 2007-05-27 | PR | 1215 | 1050 |  | 7326 | 4008

## List of Wells - Example
Operator's Wellbore Integrity Contact |  |  | wellbore.integrity@operator.com
OFFSET WELL EVALUATIONS
Offset Well API # | Offset Well Name | Nearest Proposed Horizontal Well Name | Shortest Horizontal Distance from Offset Well to any Proposed HZ Well | Offset Well Operator | Offset Well Spud Date | Offset Well Status | Offset Well Surface Casing Setting Depth | Base of Fox Hills or Depth of Deepest Water Well | Historical Remedial Work to Provide Fox Hills Coverage | Offset Well Objective Formation Top | Offset Well Top of Production Casing Cement | Comments (Optional)
05-123-60085 | Example | State Test | 195' | Bent Collar | 1989-02-18 | PA | 450' | 450' | - | 7570' | 7350' | Previous plugging documents indicate plugs above Nio and across Fox Hills
05-123-12346 | Example #1 | State #1HZ | 230' | KMG | 2011-01-01 | PR | 500' | 450' | - | 6820' | 3500'
05-123-12347 | Example #2 | State #1HZ | 500' | Noble Energy | 1982-01-01 | SI | 560' | 450' | - | 6840' | 7050' | Operator will not stimulate stages within 500' of the existing well.
05-123-12348 | Example #3 | State #5HZ | 930' | KMG | 1972-01-01 | TA | 410' | 450' | Yes | 6810' | 6540' | Operator will plug and abandon well to adequately isolate all zones.
05-123-12349 | Example #4 | State #2HZ | 110' | KMG | 1991-01-01 | PR | 415' | 450' | - | N/A - SUSX |  | NBRR not penetrated.
05-123-12350 | Example #5 | State #1HZ | 150' | KMG | 1981-01-01 | PR | 350' | 450' | - | 6815' | 6600' | Operator will provide adequate remedial cement to adequately isolate all zones.
05-123-12351 | Example #6 | State #3HZ | 190' | KMG | 2013-01-01 | XX
05-123-12352 | Eample #7 | State #3HZ | 240' | KMG |  | AL

## Instructions
INSTRUCTIONS FOR OFFSET WELL EVALUATIONS
Operator's Wellbore Integrity Contact | Provide a current wellbore integrity contact for your company, which can be used by the COGCC or other operators to contact your company as necessary based on adjacent horizontal well activity. The intention of this contact is to have a single point contact to direct correspondence and it is suggested that it is not a single person but a dedicated address.
OFFSET WELL EVALUATIONS
Offset Well API # | Enter the API# for all wells within 1500' of the proposed wellbore in successive rows. If no wells exist within 1500', check the box under the Offset Wells Evaluation tab on the APD indicating no wells within 1500'.
Offset Well Name | Enter this offset well's name.
Nearest Proposed Horizontal Well Name | Enter the name of the proposed horizontal well that is the nearest to this offset well.
Shortest Horizontal Distance from Offset Well to any Proposed HZ Well | Enter the shortest distance within the production zone from the offset well to the closest proposed horizontal well being evaluated by this sheet.
Offset Well Operator | Enter this offset well's operator of record.
Offset Well Spud Date | Enter the date this offset well was spud.
Offset Well Status | Enter this offset well's current status. **IF THE STATUS IS "XX" (approved APD but no spud notice) OR "DG", NO ADDITIONAL INFORMATION IS REQUIRED IN THIS ROW.**
Offset Well Surface Casing Setting Depth | Enter this offset well's surface casing setting depth.
Base of Fox Hills or Depth of Deepest Water Well | Enter the greater of the depth to the base of the Fox Hills transition zone based on this well's or an adjacent well's induction log or the grade corrected depth of the deepest water well within one mile of the proposed well's surface location.
Historical Remedial Work to Provide Fox Hills Coverage | Enter the depth to the DV tool and/or the stage cement top, if any. (**Complete cell only if an annular fill was done or a DV tool was used in the history of the well to provide the aquifer coverage.**)
Offset Well Objective Formation Top | IF THE PROPOSED HORIZONTAL WELL'S OBJECTIVE IS THE NIOBRARA OR CODELL - and this existing well penetrates the Niobrara, enter the Niobrara formation top based on this offset well's or an adjacent well's induction log. If this offset well does not penetrate the Niobrara and the proposed well will at least penetrate the Niobrara, enter "N/A" and no additional information is needed in this row. IF THE PROPOSED HORIZONTAL WELL'S OBJECTIVE FORMATION IS DEEPER THAN THE NIOBRARA AND CODELL - enter the formation top for the objective formation and its name.
Offset Well Top of Production Casing Cement | Enter the top of cement of the primary production casing cement job.
Comments (Optional) | Provide any other information deemed relevant. Also if needed, provide an acknowledgement that this well will be mitigated per the Horizontal Offset Policy (draft).
IMPORTANT: All cells need to be formatted as text for uploading to eForm
A blank cell in the Offset Well API# column will define the end of the spreadsheet to upload
Spreadsheet to be uploaded does need to be closed