## List of Wells - Blank
PROPOSED HORIZONTAL WELL(S)
|  | Surface Location | [5 empty] | Surface Location |  |  |  |  | Surface Location
Well Name and Number |  | QQ-Section-Twp-Range |  |  | Well Name and Number |  |  | QQ-Section-Twp-Range |  |  |  | Well Name and Number | QQ-Section-Twp-Range
XCEL 11C-22HZ |  | SESW, 27-1N-67W
XCEL 22N-22HZ |  | SESW, 27-1N-67W
XCEL 25N-22HZ |  | SESW, 27-1N-67W
Operator's Wellbore Integrity Contact
OFFSET WELL EVALUATIONS
Offset Well API # | Offset Well Name | Nearest Proposed Horizontal Well Name | Shortest Horizontal Distance from Offset Well to any Proposed HZ Well | Offset Well Operator | Offset Well Spud Date | Offset Well Status | Offset Well Surface Casing Setting Depth | Base of Fox Hills or Depth of Deepest Water Well | Historical Remedial Work to Provide Fox Hills Coverage | Offset Well Objective Formation Top | Offset Well Top of Production Casing Cement | Comments (Optional)
05-123-31611 | DRY CREEK 21 | XCEL 22C-22HZ | 1331.271 | KERR-MCGEE OIL & GAS ONSHORE LP | 2010-11-17 |  | 1150 | 800 | - | 7748 |  | 7748 = Niobrara Top
05-123-20784 | 11-27A HOWARD | XCEL 22C-22HZ | 833.2247 | KERR-MCGEE OIL & GAS ONSHORE LP | 2002-08-06 | PR | 1029 | 800 | - | 7731 | 6922
05-123-35191 | 36-27 XCEL | XCEL 12N-22HZ | 1143.0342 | KERR-MCGEE OIL & GAS ONSHORE LP | 2013-06-19 | WO | 1167 | 800 | - | 7640 | 1285
05-123-31605 | 3-27 DRY CREEK | XCEL 22C-22HZ | 758.6521 | KERR-MCGEE OIL & GAS ONSHORE LP | 2010-10-14 | PR | 1150 | 800 | - | 7822 | 980
05-123-31602 | 25-27 DRY CREEK | XCEL 22C-22HZ | 1466.7355 | KERR-MCGEE OIL & GAS ONSHORE LP | 2010-10-10 | PR | 1193 | 800 | - | 8139 | 900
05-123-31593 | DRY CREEK 23 | XCEL 25N-22HZ | 160 | KERR-MCGEE OIL & GAS ONSHORE LP
05-123-31606 | 6-27 DRY CREEK | XCEL 22C-22HZ | 719.7482 | KERR-MCGEE OIL & GAS ONSHORE LP | 2010-10-18 | PR | 1150 | 800 | - | 7879 | 1570
05-123-35198 | 14-27 XCEL | XCEL 12N-22HZ | 662.1135 | KERR-MCGEE OIL & GAS ONSHORE LP | 2012-11-23 | WO | 1150 | 800 | - | 7497 | 1102
05-123-31599 | 22-27 DRY CREEK | XCEL 22C-22HZ | 98.8485 | KERR-MCGEE OIL & GAS ONSHORE LP | 2010-10-22 | PR | 1172 | 800 | - | 7937 | 4290
05-123-35193 | 35-27 XCEL | XCEL 12N-22HZ | 96.5212 | KERR-MCGEE OIL & GAS ONSHORE LP | 2012-11-15 | WO | 1150 | 800 | - | 7403 | 915
05-123-11051 | 1 UPRR 42 PAN AM 'AM'-TRUE | XCEL 22C-22HZ | 35.1733 | KERR-MCGEE OIL & GAS ONSHORE LP | 1983-04-03 | PR | 1022 | 800 | - | 7738 | 7493
05-123-07799 | 1 ANTONE C. HEIT UNIT | XCEL 22C-22HZ | 116.7728 | KERR-MCGEE OIL & GAS ONSHORE LP | 1974-08-30 | PR | 214 | 800 | YES | 7672 | 6950
05-123-20985 | 15-27A HOWARD | XCEL 25N-22HZ | 581 | KERR-MCGEE OIL & GAS ONSHORE LP | 2002-07-31 | PR | 1028 |  | - | 7342 | 6800
05-123-31613 | DRY CREEK 7- | XCEL 25N-22HZ | 597 | KERR-MCGEE OIL & GAS ONSHORE LP | 2010-11-13 |  | 1150 |  | - | 7811 | 950
05-123-21022 | 21-34 GRENEMEYER WAGNER | XCEL 22C-22HZ | 958.7994 | ENCANA OIL & GAS (USA) INC | 2002-07-31 | PR | 1079 | 800 | N/A | 7783 | 7100
05-123-07792 | 1 UPRR 42 PAN AM K | XCEL 22C-22HZ | 220.1757 | KERR-MCGEE OIL & GAS ONSHORE LP | 1973-08-01 | PR | 217 | 800 | YES | 7742 | 5771
05-123-07345 | 1 UPRR 42 PAN AM C | XCEL 22C-22HZ | 224.8525 | K P KAUFFMAN COMPANY INC | 1971-07-31 | PR | 236 | 800 | N/A | N/A - SX WELL | N/A
05-123-10573 | 1-B WAGNER | XCEL 11C-22HZ | 717 | K P KAUFFMAN COMPANY INC |  | PR
05-123-31590 | DRY CREEK 10 | XCEL 25N-22HZ | 723 | KERR-MCGEE OIL & GAS ONSHORE LP | 2010-12-10 |  | 1150 |  | - | 7556 | 4380
05-123-31608 | DRY CREEK 2- | XCEL 25N-22HZ | 762 | KERR-MCGEE OIL & GAS ONSHORE LP | 2010-11-22 |  | 1175 |  | - | 7456 | 4520
05-123-21023 | 31-34 GRENEMEYER WAGNER | XCEL 25N-22HZ | 957 | ENCANA OIL & GAS (USA) INC | 2002-08-24 | PR | 1105 |  | - | 7344 | 4000
05-123-08478 | 1-A GRENEMEYER | XCEL 25N-22HZ | 1012 | K P KAUFFMAN COMPANY INC | 1975-07-18 | PR | 135 |  | - | N/A-SX WELL
05-123-10197 | 1 UPRR 42 PAN AM AU | XCEL 12N-22HZ | 96.2295 | K P KAUFFMAN COMPANY INC | 1981-03-06 | PR | 224 | 800 | - | N/A - SX WELL | - | No info provided on state website
05-123-35194 | 34-27 XCEL | XCEL 22N-22HZ | 1022 | KERR-MCGEE OIL & GAS ONSHORE LP |  | WO
05-123-35197 | 12-27 XCEL | XCEL 12N-22HZ | 105.9088 | KERR-MCGEE OIL & GAS ONSHORE LP | 2012-11-07 | WO | 1171 | 800 | - | 7485 | 965
05-123-31601 | 5-27 DRY CREEK | XCEL 22C-22HZ | 116.3791 | KERR-MCGEE OIL & GAS ONSHORE LP | 2010-10-29 | PR | 1150 | 800 | - | 7859 | 380
05-123-09654 | 1 MIKE J ROSKOP | XCEL 22C-22HZ | 1290.1116 | AMOCO PRODUCTION CO. | 1979-01-08 | DA | 255 | 800 | N/A | N/A - SX WELL | -
05-123-09215 | 1 UPRR 42 PAN AM GU AM | XCEL 25N-22HZ | 1096 | KERR-MCGEE OIL & GAS ONSHORE LP | 1977-05-20 | PR | 258 | 820 | - | 7358 | 7493 | Cement from 200' - 885' through DV tool
05-123-17649 | VV 22-6 MARRS RED | XCEL 22C-22HZ | 1377.2473 | NOBLE ENERGY INC | 1994-02-12 | PR | 864 | 800 | - | 7596 | -
05-123-35185 | 13-27 XCEL | XCEL 12N-22HZ | 92.0713 | KERR-MCGEE OIL & GAS ONSHORE LP | 2012-11-03 | WO | 1178 | 800 | - | 7359 | 1088
05-123-08028 | 1 WAGNER | XCEL 12N-22HZ | 688.0473 | K P KAUFFMAN COMPANY INC | 1974-02-08 | PR | 109 | 800 | N/A | N/A - SX WELL | -
05-123-31600 | 4-27 DRY CREEK | XCEL 22C-22HZ | 207.1947 | KERR-MCGEE OIL & GAS ONSHORE LP | 2010-10-26 | PR | 1150 | 800 | - | 7850 | 720
05-123-10492 | 1 GRENEMEYER WAGNER C UNIT | XCEL 22C-22HZ | 1045.6625 | ENCANA OIL & GAS (USA) INC | 1982-03-25 | PR | 212 | 800 | N/A | N/A - SX WELL | -
05-123-21226 | 11-34 GRENEMEYER WAGNER | XCEL 32C-22HZ | 668.8326 | ENCANA OIL & GAS (USA) INC |  | AL | 1100 | 800 |  |  | 7100 | Did not find information missing on state website
05-123-31597 | DRY CREEK 24 | XCEL 25N-22HZ | 1410 | KERR-MCGEE OIL & GAS ONSHORE LP | 2010-12-13 |  | 1174 |  | - | 7614 | 1750
05-123-31610 | DRY CREEK 27 | XCEL 25N-22HZ | 1416 | KERR-MCGEE OIL & GAS ONSHORE LP | 2010-11-26 |  | 1197 |  |  | 7376 | 1682
05-123-31596 | DRY CREEK 37 | XCEL 25N-22HZ | 1451 | KERR-MCGEE OIL & GAS ONSHORE LP | 2010-11-29 |  | 1153 |  | - | 7492 | 1190
05-123-31607 | 31-27 DRY CREEK | XCEL 22C-22HZ | 221.6958 | KERR-MCGEE OIL & GAS ONSHORE LP | 2010-11-01 | PR | 1150 | 800 | - | 7874 | 736

## List of Wells - Example
PROPOSED HORIZONTAL WELL(S)
|  | Surface Location | [5 empty] | Surface Location |  |  |  |  | Surface Location
Well Name and Number |  | QQ-Section-Twp-Range |  |  | Well Name and Number |  |  | QQ-Section-Twp-Range |  |  |  | Well Name and Number | QQ-Section-Twp-Range
State #1HZ |  | NWNE - 13 - 3N - 65W |  |  | State #4HZ |  |  | NWNE - 13 - 3N - 65W
State #2HZ |  | NWNE - 13 - 3N - 65W |  |  | State #5HZ |  |  | NWNE - 13 - 3N - 65W
State #3HZ |  | NWNE - 13 - 3N - 65W |  |  | State #6HZ |  |  | NWNE - 13 - 3N - 65W
Operator's Wellbore Integrity Contact |  |  | wellbore.integrity@operator.com
OFFSET WELL EVALUATIONS
Offset Well API # | Offset Well Name | Nearest Proposed Horizontal Well Name | Shortest Horizontal Distance from Offset Well to any Proposed HZ Well | Offset Well Operator | Offset Well Spud Date | Offset Well Status | Offset Well Surface Casing Setting Depth | Base of Fox Hills or Depth of Deepest Water Well | Historical Remedial Work to Provide Fox Hills Coverage | Offset Well Objective Formation Top | Offset Well Top of Production Casing Cement | Comments (Optional)
05-123-12346 | Example #1 | State #1HZ | 230' | KMG | 2011-01-01 | PR | 500' | 450' | - | 6820' | 3500'
05-123-12347 | Example #2 | State #1HZ | 500' | Noble Energy | 1982-01-01 | SI | 560' | 450' | - | 6840' | 7050' | Operator will not stimulate stages within 500' of the existing well.
05-123-12348 | Example #3 | State #5HZ | 930' | KMG | 1972-01-01 | TA | 410' | 450' | Yes | 6810' | 6540' | Operator will plug and abandon well to adequately isolate all zones.
05-123-12349 | Example #4 | State #2HZ | 110' | KMG | 1991-01-01 | PR | 415' | 450' | - | N/A - SUSX |  | NBRR not penetrated.
05-123-12350 | Example #5 | State #1HZ | 150' | KMG | 1981-01-01 | PR | 350' | 450' | - | 6815' | 6600' | Operator will provide adequate remedial cement to adequately isolate all zones.
05-123-12351 | Example #6 | State #3HZ | 190' | KMG | 2013-01-01 | XX
05-123-12352 | Eample #7 | State #3HZ | 240' | KMG |  | AL

## Instructions
INSTRUCTIONS FOR OFFSET WELL EVALUATIONS
PROPOSED HORIZONTAL WELL(S)
Well Name and Number | Enter the well name and number for the proposed well(s) for which this offset well evalaution list was prepared. The well name and number must match the Application for Permit to Drill - Form 2 to which this evaluation sheet is attached. Multiple proposed wells may be listed here; one offset well evaluation list may apply to more than one proposed well and may be attached to more than one APD. Please add rows, as needed, to accommodate all wells for which this evaluation was done.
Surface Location QQ-Section-Twp-Range | Enter the quarter-quarter, section, township, and range of the surface location for the proposed well(s)
Operator's Wellbore Integrity Contact | Provide a current wellbore integrity contact for your company, which can be used by the COGCC or other operators to contact your company as necessary based on adjacent horizontal well activity. The intention of this contact is to have a single point contact to direct correspondence and it is suggested that it is not a single person but a dedicated address.
OFFSET WELL EVALUATIONS
Offset Well API # | Enter the API# for all wells within 1500' of the proposed wellbore in successive rows. If no wells exist within 1500', enter "None," but do still submit this form as an attachment to the APD.
Offset Well Name | Enter this offset well's name.
Nearest Proposed Horizontal Well Name | Enter the name of the proposed horizontal well that is the nearest to this offset well.
Shortest Horizontal Distance from Offset Well to any Proposed HZ Well | Enter the shortest distance within the production zone from the offset well to the closest proposed horizontal well being evaluated by this sheet.
Offset Well Operator | Enter this offset well's operator of record.
Offset Well Spud Date | Enter the date this offset well was spud.
Offset Well Status | Enter this offset well's current status. **IF THE STATUS IS "XX" (approved APD but no spud notice) OR "DG", NO ADDITIONAL INFORMATION IS REQUIRED IN THIS ROW.**
Offset Well Surface Casing Setting Depth | Enter this offset well's surface casing setting depth.
Base of Fox Hills or Depth of Deepest Water Well | Enter the greater of the depth to the base of the Fox Hills transition zone based on this well's or an adjacent well's induction log or the grade corrected depth of the deepest water well within one mile of the proposed well's surface location.
Historical Remedial Work to Provide Fox Hills Coverage | Enter the depth to the DV tool and/or the stage cement top, if any. (**Complete cell only if an annular fill was done or a DV tool was used in the history of the well to provide the aquifer coverage.**)
Offset Well Objective Formation Top | IF THE PROPOSED HORIZONTAL WELL'S OBJECTIVE IS THE NIOBRARA OR CODELL - and this existing well penetrates the Niobrara, enter the Niobrara formation top based on this offset well's or an adjacent well's induction log. If this offset well does not penetrate the Niobrara and the proposed well will at least penetrate the Niobrara, enter "N/A" and no additional information is needed in this row. IF THE PROPOSED HORIZONTAL WELL'S OBJECTIVE FORMATION IS DEEPER THAN THE NIOBRARA AND CODELL - enter the formation top for the objective formation and its name.
Offset Well Top of Production Casing Cement | Enter the top of cement of the primary production casing cement job.
Comments (Optional) | Provide any other information deemed relevant. Also if needed, provide an acknowledgement that this well will be mitigated per the Horizontal Offset Policy (draft).