## List of Wells - Blank
Operator's Wellbore Integrity Contact
OFFSET WELL EVALUATIONS
Offset Well API # | Offset Well Name | Nearest Proposed Horizontal Well Name | Shortest Horizontal Distance from Offset Well to any Proposed HZ Well | Offset Well Operator | Offset Well Spud Date | Offset Well Status | Offset Well Surface Casing Setting Depth | Base of Fox Hills or Depth of Deepest Water Well | Historical Remedial Work to Provide Fox Hills Coverage | Offset Well Objective Formation Top | Offset Well Top of Production Casing Cement | Comments (Optional)
05-123-09728 | BADDING 1 | BADDING 27N-26HZ | 196 | KERR-MCGEE OIL & GAS ONSHORE LP | 6/14/79 | PA | 218 | 1050 |  | 7214 |  | plugged 6/13/04
05-123-11206 | UPRR 50 PAN AM I TRUE 1 | BADDING 36C-35HZ | 1289 | KERR-MCGEE OIL & GAS ONSHORE LP | 5/25/83 | PR | 1132 | 1050 |  | 7210 | 4450
05-123-11213 | UPRR 50 PAN AM "l" TRUE 2 | BADDING 15N-35HZ | 183 | KERR-MCGEE OIL & GAS ONSHORE LP | 6/4/83 | PR | 1132 | 1050 | 2892 | 7180 | 6409
05-123-11214 | SHAFER USX W 35-6 | BADDING 36C-35HZ | 1299 | NOBLE ENERGY INC | 5/31/83 | PR | 1137 | 1050 |  | 7306 | unknown
05-123-11215 | SHAFER USX W 35-7 | BADDING 15N-35HZ | 179 | NOBLE ENERGY INC | 6/8/83 | PR | 1123 | 1050 |  | 7248 | unknown
05-123-11277 | UPRR 38 PAN AM "M" TRUE 1 | BADDING 27N-26HZ | 1427 | KERR-MCGEE OIL & GAS ONSHORE LP | 8/19/83 | PR | 989 | 1050 | 3700 | 7250 | 3700
05-123-17491 | BADDING 44-26 | BADDING 27N-26HZ | 11 | BASIN EXPLORATION INC |  | AL |  | 1050 |  |  |  | abandoned location
05-123-21586 | RODMAN BRUNZ 21-26 | BADDING 28C-26HZ | 945 | ENCANA OIL & GAS (USA) INC | 9/11/03 | PR | 1099 | 1050 |  | 7353 | 4740
05-123-21597 | OLIVE 23-26 | BADDING 28C-26HZ | 970 | ENCANA OIL & GAS (USA) INC | 10/18/06 | PR | 1068 | 1050 | 3770 | 7257 | 6500
05-123-21891 | SHAFER 7-26 | BADDING 28C-26HZ | 77 | KERR-MCGEE OIL & GAS ONSHORE LP | 12/23/03 | PR | 1023 | 1050 | 4150 | 7261 | 6040
05-123-22158 | SHAFER 31-35 | BADDING 36C-35HZ | 159 | NOBLE ENERGY INC | 6/15/04 | PR | 1077 | 1050 |  | 7322 | 4464
05-123-24892 | OLIVE 13-26 | BADDING 28C-26HZ | 1036 | ENCANA OIL & GAS (USA) INC | 3/23/07 | PR | 1130 | 1050 |  | 7448 | 6520
05-123-24965 | BADDING-USX W 35-8 | BADDING 15N-35HZ | 1170 | NOBLE ENERGY INC | 4/29/07 | PR | 1184 | 1050 |  | 7202 | 3558
05-123-24967 | BADDING-USX W 35-3 | BADDING 36C-35HZ | 971 | NOBLE ENERGY INC | 4/19/07 | PR | 1180 | 1050 |  | 7288 | 3888
05-123-25087 | BADDING-USX W 35-1 | BADDING 15N-35HZ | 1170 | NOBLE ENERGY INC | 5/27/07 | PR | 1215 | 1050 |  | 7326 | 4008
05-123-28079 | JESSER 3-2 | BADDING 36C-35HZ | 914 | KERR-MCGEE OIL & GAS ONSHORE LP |  | AL |  | 1050 |  |  |  | abandoned location
05-123-29157 | BADDING 14-35 | BADDING 36C-35HZ | 818 | KERR-MCGEE OIL & GAS ONSHORE LP |  | AL |  | 1050 |  |  |  | abandoned location
05-123-29158 | BADDING 15-35 | BADDING 36C-35HZ | 209 | KERR-MCGEE OIL & GAS ONSHORE LP |  | AL |  | 1050 |  |  |  | abandoned location
05-123-29159 | BADDING 16-35 | BADDING 15N-35HZ | 1176 | KERR-MCGEE OIL & GAS ONSHORE LP |  | AL |  | 1050 |  |  |  | abandoned location
05-123-29160 | BADDING 10-35 | BADDING 15N-35HZ | 141 | KERR-MCGEE OIL & GAS ONSHORE LP |  | AL |  | 1050 |  |  |  | abandoned location
05-123-29162 | BADDING 9-35 | BADDING 15N-35HZ | 1178 | KERR-MCGEE OIL & GAS ONSHORE LP |  | AL |  | 1050 |  |  |  | abandoned location
05-123-29163 | BADDING 11-35 | BADDING 36C-35HZ | 967 | KERR-MCGEE OIL & GAS ONSHORE LP |  | AL |  | 1050 |  |  |  | abandoned location
05-123-29218 | BADDING 39-26 | BADDING 27N-26HZ | 1108 | KERR-MCGEE OIL & GAS ONSHORE LP | 4/13/11 | PR | 1128 | 1050 | 1027 | 7480 | 6595
05-123-29219 | BADDING 40-26 | BADDING 27N-26HZ | 1096 | KERR-MCGEE OIL & GAS ONSHORE LP | 4/29/11 | PR | 1135 | 1050 | 920 | 7556 | 6782
05-123-29220 | BADDING 9-26 | BADDING 27N-26HZ | 648 | KERR-MCGEE OIL & GAS ONSHORE LP | 5/7/11 | PR | 1128 | 1050 | 760 | 7410 | 6700
05-123-29221 | BADDING 23-26 | BADDING 2N-26HZ | 262 | KERR-MCGEE OIL & GAS ONSHORE LP |  | AL |  | 1050 |  |  |  | abandoned location
05-123-29222 | BADDING 10-26 | BADDING 2N-26HZ | 127 | KERR-MCGEE OIL & GAS ONSHORE LP | 5/22/11 | PR | 1129 | 1050 | 1155 | 7370 | 6510
05-123-29223 | BADDING 20-26 | BADDING 27N-26HZ | 193 | KERR-MCGEE OIL & GAS ONSHORE LP | 5/14/11 | PR | 1131 | 1050 | 1115 | 7260 | 6646
05-123-29224 | BADDING 24-26 | BADDING 27N-26HZ | 470 | KERR-MCGEE OIL & GAS ONSHORE LP |  | AL |  | 1050 |  |  |  | abandoned location
05-123-29281 | BADDING 16-26 | BADDING 27N-26HZ | 647 | KERR-MCGEE OIL & GAS ONSHORE LP | 4/17/11 | PR | 1126 | 1050 | 945 | 7349 | 6490
05-123-29282 | BADDING 1-26 | BADDING 27N-26HZ | 470 | KERR-MCGEE OIL & GAS ONSHORE LP |  | AL |  | 1050 |  |  |  | abandoned location
05-123-29283 | BADDING 15-26 | BADDING 2N-26HZ | 102 | KERR-MCGEE OIL & GAS ONSHORE LP | 5/28/11 | PR | 1114 | 1050 | 15 | 7292 | 6510
05-123-29532 | HIGHWAY 160 1-2 | BADDING 15N-35HZ | 1345 | KERR-MCGEE OIL & GAS ONSHORE LP |  | AL |  | 1050 |  |  |  | abandoned location
05-123-29534 | HIGHWAY 160 2-2 | BADDING 15N-35HZ | 675 | KERR-MCGEE OIL & GAS ONSHORE LP |  | AL |  | 1050 |  |  |  | abandoned location
05-123-29591 | BADDING 8-26 | BADDING 27N-26HZ | 468 | KERR-MCGEE OIL & GAS ONSHORE LP |  | AL |  | 1050 |  |  |  | abandoned location
05-123-29593 | BADDING 41-26 | BADDING 27N-26HZ | 468 | KERR-MCGEE OIL & GAS ONSHORE LP |  | AL |  | 1050 |  |  |  | abandoned location
05-123-29843 | BADDING 2-26 | BADDING 28C-26HZ | 93 | KERR-MCGEE OIL & GAS ONSHORE LP |  | AL |  | 1050 |  |  |  | abandoned location
05-123-29845 | BADDING 21-26 | BADDING 28C-26HZ | 57 | KERR-MCGEE OIL & GAS ONSHORE LP |  | AL |  | 1050 |  |  |  | abandoned location
05-123-31672 | JESSER 21-2 | BADDING 36C-35HZ | 1273 | KERR-MCGEE OIL & GAS ONSHORE LP | 11/23/10 | PR | 1131 | 1050 |  | 7483 | 2710
05-123-31675 | JESSER 28-2 | BADDING 36C-35HZ | 58 | KERR-MCGEE OIL & GAS ONSHORE LP | 12/5/10 | PR | 1129 | 1050 |  | 7585 | 2130
05-123-31678 | BROWN 3-2S | BADDING 36C-35HZ | 1159 | KERR-MCGEE OIL & GAS ONSHORE LP | 11/27/10 | PR | 1129 | 1050 |  | N/A | 1000 | Sussex only
05-123-31679 | BROWN 3-2X | BADDING 36C-35HZ | 1110 | KERR-MCGEE OIL & GAS ONSHORE LP | 12/9/10 | PR | 1128 | 1050 |  | 7422 | 1860
05-123-31691 | HIGHWAY 160 7-2 | BADDING 15N-35HZ | 1499 | KERR-MCGEE OIL & GAS ONSHORE LP | 9/25/10 | PR | 1196 | 1050 |  | 7340 | 1650
05-123-31692 | HIGHWAY 160 2-2 | BADDING 15N-35HZ | 504 | KERR-MCGEE OIL & GAS ONSHORE LP | 9/29/10 | PR | 1155 | 1050 |  | 7347 | 1920
05-123-31693 | HIGHWAY 160 1-2S | BADDING 15N-35HZ | 1231 | KERR-MCGEE OIL & GAS ONSHORE LP | 10/16/10 | PR | 1179 | 1050 |  | N/A | 860 | Sussex only
05-123-31695 | HIGHWAY 160 2-2S | BADDING 15N-35HZ | 813 | KERR-MCGEE OIL & GAS ONSHORE LP | 10/6/10 | PR | 1152 | 1050 |  | N/A | 968 | Sussex only
05-123-31941 | BADDING 8-26SX | BADDING 27N-26HZ | 330 | KERR-MCGEE OIL & GAS ONSHORE LP | 6/14/11 | PR | 1142 | 1050 |  | N/A | 530 | Sussex only
05-123-31942 | BADDING 1-26 | BADDING 27N-26HZ | 480 | KERR-MCGEE OIL & GAS ONSHORE LP | 6/23/11 | PR | 1128 | 1050 | 1160 | 7357 | 6475
05-123-31943 | BADDING 1-26SX | BADDING 27N-26HZ | 650 | KERR-MCGEE OIL & GAS ONSHORE LP | 6/21/11 | PR | 1135 | 1050 |  | N/A | 720 | Sussex only
05-123-31944 | BADDING 2-26 | BADDING 2N-26HZ | 249 | KERR-MCGEE OIL & GAS ONSHORE LP | 7/2/11 | PR | 1128 | 1050 | 750 | 7375 | 6588
05-123-31945 | BADDING 2-26SX | BADDING 27N-26HZ | 846 | KERR-MCGEE OIL & GAS ONSHORE LP | 7/5/11 | PR | 1129 | 1050 |  | N/A | 650 | Sussex only
05-123-31946 | BADDING 41-26 | BADDING 27N-26HZ | 1094 | KERR-MCGEE OIL & GAS ONSHORE LP | 6/4/11 | PR | 1128 | 1050 |  | 7361 | 6660
05-123-31949 | BADDING 27-26 | BADDING 27N-26HZ | 207 | KERR-MCGEE OIL & GAS ONSHORE LP | 6/28/11 | PR | 1160 | 1050 |  | 7420 | 1052
05-123-31951 | BADDING 24-26 | BADDING 27N-26HZ | 170 | KERR-MCGEE OIL & GAS ONSHORE LP | 6/16/11 | PR | 1126 | 1050 | 820 | 7402 | 6513
05-123-32039 | BADDING 13-35 | BADDING 36C-35HZ | 1383 | KERR-MCGEE OIL & GAS ONSHORE LP | 5/11/11 | PR | 1193 | 1050 | 1200 | 7372 | 6658
05-123-32040 | BADDING 12-35SX | BADDING 36C-35HZ | 279 | KERR-MCGEE OIL & GAS ONSHORE LP | 5/9/11 | PR | 1189 | 1050 |  | N/A | 989 | Sussex only
05-123-32041 | BADDING 13-35SX | BADDING 36C-35HZ | 1403 | KERR-MCGEE OIL & GAS ONSHORE LP | 5/19/11 | PR | 1201 | 1050 |  | N/A | 560 | Sussex only
05-123-32042 | BADDING 11-35SX | BADDING 36C-35HZ | 780 | KERR-MCGEE OIL & GAS ONSHORE LP | 4/17/11 | PR | 1145 | 1050 |  | N/A | 950 | Sussex only
05-123-32043 | BADDING 14-35X | BADDING 36C-35HZ | 749 | KERR-MCGEE OIL & GAS ONSHORE LP | 4/14/11 | PR | 1150 | 1050 |  | 7502 | 960
05-123-32045 | BADDING 12-35 | BADDING 36C-35HZ | 1393 | KERR-MCGEE OIL & GAS ONSHORE LP | 5/15/11 | PR | 1196 | 1050 | 890 | 7443 | 6680
05-123-32046 | BADDING 22-35 | BADDING 36C-35HZ | 1351 | KERR-MCGEE OIL & GAS ONSHORE LP | 4/30/11 | PR | 1171 | 1050 | 895 | 7522 | 6650
05-123-32047 | BADDING 11-35 | BADDING 36C-35HZ | 927 | KERR-MCGEE OIL & GAS ONSHORE LP | 4/26/11 | PR | 1145 | 1050 | 1166 | 7377 | 6544
05-123-32048 | BADDING 14-35SX | BADDING 36C-35HZ | 922 | KERR-MCGEE OIL & GAS ONSHORE LP | 4/9/11 | PR | 1160 | 1050 |  | N/A | 960 | Sussex only
05-123-32063 | BADDING 35-35 | BADDING 36C-35HZ | 1331 | KERR-MCGEE OIL & GAS ONSHORE LP | 4/20/11 | PR | 1150 | 1050 | 835 | 7437 | 6748
05-123-32064 | BADDING 34-35 | BADDING 36C-35HZ | 1364 | KERR-MCGEE OIL & GAS ONSHORE LP | 5/4/11 | PR | 1172 | 1050 | 1060 | 7586 | 6672
05-123-32082 | BADDING 23-35 | BADDING 36C-35HZ | 250 | KERR-MCGEE OIL & GAS ONSHORE LP | 4/11/11 | PR | 1162 | 1050 | 4033 | 7466 | 4585
05-123-32083 | BADDING 8-26 | BADDING 27N-26HZ | 646 | KERR-MCGEE OIL & GAS ONSHORE LP | 6/10/11 | PR | 1136 | 1050 | 756 | 7292 | 756
05-123-32087 | BADDING 16-3SX | BADDING 15N-35HZ | 1310 | KERR-MCGEE OIL & GAS ONSHORE LP | 3/26/11 | PR | 1150 | 1050 |  | N/A | 350 | Sussex only
05-123-32088 | BADDING 9-35 | BADDING 15N-35HZ | 1168 | KERR-MCGEE OIL & GAS ONSHORE LP | 3/29/11 | PR | 1128 | 1050 | 1204 | 7447 | 4218
05-123-32090 | BADDING 16-35 | BADDING 15N-35HZ | 1328 | KERR-MCGEE OIL & GAS ONSHORE LP | 4/3/11 | PR | 1146 | 1050 | 1155 | 7343 | 4106
05-123-32092 | BADDING 9-35SX | BADDING 15N-35HZ | 1138 | KERR-MCGEE OIL & GAS ONSHORE LP | 4/6/11 | PR | 1126 | 1050 |  | N/A | 408 | Sussex only
05-123-32094 | BADDING 10-35 | BADDING 15N-35HZ | 177 | KERR-MCGEE OIL & GAS ONSHORE LP | 3/18/11 | PR | 1107 | 1050 | 960 | 7442 | 6535
05-123-32097 | BADDING 15-35 | BADDING 36C-35HZ | 213 | KERR-MCGEE OIL & GAS ONSHORE LP | 3/9/11 | PR | 1128 | 1050 |  | 7259 | 450
05-123-32098 | BADDING 10-35SX | BADDING 36C-35HZ | 162 | KERR-MCGEE OIL & GAS ONSHORE LP | 3/16/11 | PR | 1141 | 1050 |  | N/A | 268 | Sussex only
05-123-32099 | BADDING 24-35 | BADDING 15N-35HZ | 468 | KERR-MCGEE OIL & GAS ONSHORE LP | 3/22/11 | PR | 1151 | 1050 | 1556 | 7607 | 6748
05-123-32100 | BADDING 37-35 | BADDING 15N-35HZ | 521 | KERR-MCGEE OIL & GAS ONSHORE LP | 3/12/11 | PR | 1127 | 1050 | 540 | 7324 | 6907
05-123-32168 | RODMAN BRUNTZ 22-26 | BADDING 28C-26HZ | 1104 | ENCANA OIL & GAS (USA) INC | 8/31/11 | PR | 1133 | 1050 |  | 7391 | 3780
05-123-32342 | BADDING 16-26SX | BADDING 27N-26HZ | 315 | KERR-MCGEE OIL & GAS ONSHORE LP | 5/4/11 | PR | 1162 | 1050 |  | N/A | 921 | Sussex only
05-123-32344 | BADDING 15-26SX | BADDING 2N-26HZ | 220 | KERR-MCGEE OIL & GAS ONSHORE LP | 5/19/11 | PR | 1148 | 1050 |  | N/A | 875 | Sussex only
05-123-32345 | BADDING 9-26SX | BADDING 27N-26HZ | 640 | KERR-MCGEE OIL & GAS ONSHORE LP | 4/22/11 | PR | 1128 | 1050 |  | N/A | 1028 | Sussex only
05-123-32346 | BADDING 20-26SX | BADDING 27N-26HZ | 182 | KERR-MCGEE OIL & GAS ONSHORE LP | 5/11/11 | PR | 1129 | 1050 |  | N/A | 1029 | Sussex only
05-123-32347 | BADDING 38-26 | BADDING 27N-26HZ | 1157 | KERR-MCGEE OIL & GAS ONSHORE LP | 4/25/11 | PR | 1160 | 1050 | 921 | 7566 | 6665
05-123-32349 | BADDING 10-26SX | BADDING 28C-26HZ | 141 | KERR-MCGEE OIL & GAS ONSHORE LP | 6/2/11 | PR | 1128 | 1050 |  | N/A | 600 | Sussex only
05-123-34027 | GOBBLER 1N-23HZ | BADDING 27N-26HZ | 47 | KERR-MCGEE OIL & GAS ONSHORE LP | 11/12/11 | PR | 1096 | 1050 |  | 7410 | 660
05-123-34029 | GOBBLER 1C-23HZ | BADDING 27N-26HZ | 39 | KERR-MCGEE OIL & GAS ONSHORE LP | 10/25/11 | PR | 1053 | 1050 |  | 7279 | 1020
05-123-35999 | GOBBLER 28N-23HZ | BADDING 28C-26HZ | 185 | KERR-MCGEE OIL & GAS ONSHORE LP | 4/10/13 | WOC | 1076 | 1050 |  | 7401 | 60
05-123-36000 | GOBBLER 3N-23HZ | BADDING 28C-26HZ | 153 | KERR-MCGEE OIL & GAS ONSHORE LP | 4/9/13 | WOC | 1079 | 1050 |  |  | 93
05-123-36001 | GOBBLER 3C-23HZ | BADDING 28C-26HZ | 124 | KERR-MCGEE OIL & GAS ONSHORE LP | 4/10/13 | WOC | 1078 | 1050
05-123-36816 | GOBBLER 2C-23HZ | BADDING 2N-26HZ | 146 | KERR-MCGEE OIL & GAS ONSHORE LP | 3/16/13 | WOC | 1071 | 1050
05-123-36817 | GOBBLER 2N-23HZ | BADDING 2N-26HZ | 115 | KERR-MCGEE OIL & GAS ONSHORE LP | 3/18/13 | WOC | 1073 | 1050 |  | 7279 | 50
05-123-36818 | GOBBLER 27N-23HZ | BADDING 2N-26HZ | 175 | KERR-MCGEE OIL & GAS ONSHORE LP | 3/11/13 | WOC | 1069 | 1050
05-123-37064 | GOBBLER 29N-23HZ | BADDING 28C-26HZ | 97 | KERR-MCGEE OIL & GAS ONSHORE LP | 4/13/13 | WOC | 1057 | 1050
05-123-37758 | Rodman Bruntz 2D-26H | BADDING 36C-35HZ | 999 | ENCANA OIL & GAS (USA) INC |  | XX |  | 1050
05-123-37759 | Rodman Bruntz 2E-26H | BADDING 36C-35HZ | 395 | ENCANA OIL & GAS (USA) INC |  | XX |  | 1050
05-123-37760 | Rodman Bruntz 2C-26H | BADDING 28C-26HZ | 1013 | ENCANA OIL & GAS (USA) INC |  | XX |  | 1050

## List of Wells - Example
Operator's Wellbore Integrity Contact |  |  | wellbore.integrity@operator.com
OFFSET WELL EVALUATIONS
Offset Well API # | Offset Well Name | Nearest Proposed Horizontal Well Name | Shortest Horizontal Distance from Offset Well to any Proposed HZ Well | Offset Well Operator | Offset Well Spud Date | Offset Well Status | Offset Well Surface Casing Setting Depth | Base of Fox Hills or Depth of Deepest Water Well | Historical Remedial Work to Provide Fox Hills Coverage | Offset Well Objective Formation Top | Offset Well Top of Production Casing Cement | Comments (Optional)
05-123-60085 | Example | State Test | 195' | Bent Collar | 1989-02-18 | PA | 450' | 450' | - | 7570' | 7350' | Previous plugging documents indicate plugs above Nio and across Fox Hills
05-123-12346 | Example #1 | State #1HZ | 230' | KMG | 2011-01-01 | PR | 500' | 450' | - | 6820' | 3500'
05-123-12347 | Example #2 | State #1HZ | 500' | Noble Energy | 1982-01-01 | SI | 560' | 450' | - | 6840' | 7050' | Operator will not stimulate stages within 500' of the existing well.
05-123-12348 | Example #3 | State #5HZ | 930' | KMG | 1972-01-01 | TA | 410' | 450' | Yes | 6810' | 6540' | Operator will plug and abandon well to adequately isolate all zones.
05-123-12349 | Example #4 | State #2HZ | 110' | KMG | 1991-01-01 | PR | 415' | 450' | - | N/A - SUSX |  | NBRR not penetrated.
05-123-12350 | Example #5 | State #1HZ | 150' | KMG | 1981-01-01 | PR | 350' | 450' | - | 6815' | 6600' | Operator will provide adequate remedial cement to adequately isolate all zones.
05-123-12351 | Example #6 | State #3HZ | 190' | KMG | 2013-01-01 | XX
05-123-12352 | Eample #7 | State #3HZ | 240' | KMG |  | AL

## Instructions
INSTRUCTIONS FOR OFFSET WELL EVALUATIONS
Operator's Wellbore Integrity Contact | Provide a current wellbore integrity contact for your company, which can be used by the COGCC or other operators to contact your company as necessary based on adjacent horizontal well activity. The intention of this contact is to have a single point contact to direct correspondence and it is suggested that it is not a single person but a dedicated address.
OFFSET WELL EVALUATIONS
Offset Well API # | Enter the API# for all wells within 1500' of the proposed wellbore in successive rows. If no wells exist within 1500', check the box under the Offset Wells Evaluation tab on the APD indicating no wells within 1500'.
Offset Well Name | Enter this offset well's name.
Nearest Proposed Horizontal Well Name | Enter the name of the proposed horizontal well that is the nearest to this offset well.
Shortest Horizontal Distance from Offset Well to any Proposed HZ Well | Enter the shortest distance within the production zone from the offset well to the closest proposed horizontal well being evaluated by this sheet.
Offset Well Operator | Enter this offset well's operator of record.
Offset Well Spud Date | Enter the date this offset well was spud.
Offset Well Status | Enter this offset well's current status. **IF THE STATUS IS "XX" (approved APD but no spud notice) OR "DG", NO ADDITIONAL INFORMATION IS REQUIRED IN THIS ROW.**
Offset Well Surface Casing Setting Depth | Enter this offset well's surface casing setting depth.
Base of Fox Hills or Depth of Deepest Water Well | Enter the greater of the depth to the base of the Fox Hills transition zone based on this well's or an adjacent well's induction log or the grade corrected depth of the deepest water well within one mile of the proposed well's surface location.
Historical Remedial Work to Provide Fox Hills Coverage | Enter the depth to the DV tool and/or the stage cement top, if any. (**Complete cell only if an annular fill was done or a DV tool was used in the history of the well to provide the aquifer coverage.**)
Offset Well Objective Formation Top | IF THE PROPOSED HORIZONTAL WELL'S OBJECTIVE IS THE NIOBRARA OR CODELL - and this existing well penetrates the Niobrara, enter the Niobrara formation top based on this offset well's or an adjacent well's induction log. If this offset well does not penetrate the Niobrara and the proposed well will at least penetrate the Niobrara, enter "N/A" and no additional information is needed in this row. IF THE PROPOSED HORIZONTAL WELL'S OBJECTIVE FORMATION IS DEEPER THAN THE NIOBRARA AND CODELL - enter the formation top for the objective formation and its name.
Offset Well Top of Production Casing Cement | Enter the top of cement of the primary production casing cement job.
Comments (Optional) | Provide any other information deemed relevant. Also if needed, provide an acknowledgement that this well will be mitigated per the Horizontal Offset Policy (draft).
IMPORTANT: All cells need to be formatted as text for uploading to eForm
A blank cell in the Offset Well API# column will define the end of the spreadsheet to upload
Spreadsheet to be uploaded does need to be closed