## List of Wells - Blank
Operator's Wellbore Integrity Contact
OFFSET WELL EVALUATIONS
Offset Well API # | Offset Well Name | Nearest Proposed Horizontal Well Name | Shortest Horizontal Distance from Offset Well to any Proposed HZ Well | Offset Well Operator | Offset Well Spud Date | Offset Well Status | Offset Well Surface Casing Setting Depth | Base of Fox Hills or Depth of Deepest Water Well | Historical Remedial Work to Provide Fox Hills Coverage | Offset Well Objective Formation Top | Offset Well Top of Production Casing Cement | Comments (Optional)
05-123-08859 | 2 METER-DYKES | GEE 15N-25HZ | 6 | FOUNDATION ENERGY MANAGEMENT LLC | 9/4/1976 | PA | 634 | 540 | NO | N/A | 3510 | WELL IS P&A. SUSSEX ONLY WELL.
05-123-08538 | 1 1415 CORP. C UNIT | GEE 15N-25HZ | 12 | K P KAUFFMAN COMPANY INC | 11/3/1975 | PR | 697 | 647 | NO | N/A | UNKNOWN | SUSSEX ONLY WELL
05-123-23546 | 7-13 CHAMBERS | GEE 2C-12HZ | 52 | KERR-MCGEE OIL & GAS ONSHORE LP | 3/22/2006 | PR | 763 | 540 | NO | 7107 | 3436
05-123-09976 | 2 ROLLIE J VINCENT B | GEE 27N-12HZ | 69 | KERR-MCGEE OIL & GAS ONSHORE LP | 6/15/1980 | PR | 622 | 540 | NO | 7060 | UNKNOWN | NO CBL ON COGCC WEBSITE OR APC FILES
05-123-10818 | 2 EWING | GEE 15N-25HZ | 69 | TOP OPERATING COMPANY | 9/22/1982 | PR | 539 | 540 | NO | N/A | 3975 | SUSSEX ONLY WELL
05-123-12556 | #3 ROLLIE VINCENT J | GEE 2C-12HZ | 80 | K P KAUFFMAN COMPANY INC | 10/18/1985 | PR | 623 | 540 | NO | 7050 | 5600
05-123-21135 | 10-13A HEIT | GEE 2C-12HZ | 104 | KERR-MCGEE OIL & GAS ONSHORE LP | 11/14/2002 | PR | 639 | 540 | NO | 7144 | 3950
05-123-08938 | 1 1415 CORPORATION D GU | GEE 37N-25HZ | 112 | KERR-MCGEE OIL & GAS ONSHORE LP | 9/21/1976 | PR | 637 | 540 | NO | 7172 | 6880
05-123-09044 | 2 R.S. VINCENT UNIT | GEE 15C-25HZ | 125 | K P KAUFFMAN COMPANY INC | 11/18/1976 | PR | 710 | 560 | NO | N/A | UNKNOWN | SUSSEX ONLY WELL
05-123-08040 | 1 METER-DYKES | GEE 15N-25HZ | 130 | FOUNDATION ENERGY MANAGEMENT LLC | 1/6/1974 | PA | 646 | 540 | NO | N/A | 3500 | SUSSEX ONLY WELL
05-123-09014 | 1 1415 CORP UNIT F | GEE 15C-25HZ | 135 | K P KAUFFMAN COMPANY INC | 11/6/1976 | PR | 721 | 520 | NO | N/A | UNKNOWN | SUSSEX ONLY WELL
05-123-08728 | 1 1415 CORP. UNIT E | GEE 15C-25HZ | 143 | K P KAUFFMAN COMPANY INC | 5/28/1976 | PR | 659 | 609 | NO | N/A | UNKNOWN | SUSSEX ONLY WELL
05-123-08409 | 1 WILLIAM E GEE GAS UNIT | GEE 15C-25HZ | 152 | KERR-MCGEE OIL & GAS ONSHORE LP | 7/1/1975 | PR | 212 | 470 | NO | 7104 | 6750
05-123-21168 | 12-2 JI KUIPERS V | GEE 2C-12HZ | 157 | NOBLE ENERGY INC | 1/11/2003 | PR | 621 | 540 | NO | 7090 | 3686
05-123-17557 | 12-7 KUIPERS RED V | GEE 2C-12HZ | 172 | NOBLE ENERGY INC | 1/18/1994 | PR | 503 | 540 | NO | 7085 | 4300
05-123-20576 | 12-7 JI KUIPERS V | GEE 2C-12HZ | 187 | NOBLE ENERGY INC | 9/19/2001 | PR | 567 | 540 | NO | 7075 | 6890
05-123-10047 | 2 HAROLD R. MIXON G.U. | GEE 37N-25HZ | 189 | AMOCO PRODUCTION CO. | N/A | AL | N/A | N/A | N/A | N/A | N/A | LOCATION WAS NEVER DRILLED
05-123-10066 | 2 WILLIAM E. GEE GAS UNIT | GEE 37N-25HZ | 198 | KERR-MCGEE OIL & GAS ONSHORE LP | 1/30/1981 | PR | 618 | 540 | NO | 7152 | UNKNOWN | NO CBL ON COGCC WEBSITE OR APC FILES
05-123-20854 | 15-25A HEIN | GEE 15C-25HZ | 205 | KERR-MCGEE OIL & GAS ONSHORE LP | 4/15/2002 | PR | 742 | 540 | NO | 7181 | 3650
05-123-17554 | 12-2 KUIPERS RED V | GEE 2C-12HZ | 211 | NOBLE ENERGY INC | 1/26/1994 | PR | 512 | 540 | NO | 7074 | 3460
05-123-10238 | 2 HAROLD R. MIXON GAS UNIT | GEE 37N-25HZ | 224 | KERR-MCGEE OIL & GAS ONSHORE LP | 3/20/1981 | PR | 668 | 540 | NO | 7160 | UNKNOWN | NO CBL ON COGCC WEBSITE OR APC FILES
05-123-19799 | 9-12A HSR-PICKERING | GEE 2C-12HZ | 230 | KERR-MCGEE OIL & GAS ONSHORE LP | 9/16/1999 | PR | 726 | 540 | NO | 7292 | 3880
05-123-20614 | 9-13A HEIT | GEE 27N-12HZ | 368 | KERR-MCGEE OIL & GAS ONSHORE LP | N/A | AL | N/A | N/A | N/A | N/A | N/A | LOCATION WAS NEVER DRILLED
05-123-15926 | 34-13 WELD COUNTY | GEE 27N-12HZ | 373 | KERR-MCGEE OIL & GAS ONSHORE LP | 7/16/1992 | PR | 609 | 540 | NO | 7110 | 4180
05-123-07282 | 1 KUIPERS POOLING UNIT | GEE 2C-12HZ | 383 | NOBLE ENERGY INC | 3/25/1971 | PR | 659 | 540 | NO | UNKNOWN | UNKNOWN | JSAND WELL, NO NIO TOP ON COGCC WEBSITE
05-123-30117 | 12-27D GLOVER V | GEE 27N-12HZ | 385 | NOBLE ENERGY INC | 10/17/2009 | PR | 800 | 540 | NO | 7178 | 6588
05-123-08455 | 1 BENJAMIN TRUNZO GAS UNIT | GEE 2C-12HZ | 395 | KERR-MCGEE OIL & GAS ONSHORE LP | 7/28/1975 | PR | 631 | 581 | NO | 7096 | 4130
05-123-23805 | 16-13 CENTRAL WATER | GEE 2C-12HZ | 395 | KERR-MCGEE OIL & GAS ONSHORE LP | 5/31/2006 | PR | 718 | 540 | NO | 7222 | 6754
05-123-23804 | 15-13 M-J PERRI | GEE 2C-12HZ | 402 | KERR-MCGEE OIL & GAS ONSHORE LP | 5/25/2006 | PR | 718 | 540 | NO | 7198 | 3870
05-123-08937 | 2 HORTON GLEN | GEE 37N-25HZ | 429 | K P KAUFFMAN COMPANY INC | 11/12/1976 | PA | 720 | 510 | NO | N/A | UNKNOWN | WELL IS P&A. SUSSEX ONLY WELL.
05-123-17632 | 12-8 ELTON RED V | GEE 27N-12HZ | 466 | NOBLE ENERGY INC | 1/12/1994 | PR | 470 | 540 | NO | 7076 | 6754
05-123-08139 | 1 SCHNEIDER | GEE 37N-25HZ | 529 | TOP OPERATING COMPANY | 10/17/1974 | SI | 471 | 540 | NO | N/A | UNKNOWN | SUSSEX ONLY WELL
05-123-23222 | 16-12 TEMMER | GEE 27N-12HZ | 539 | KERR-MCGEE OIL & GAS ONSHORE LP | 1/10/2006 | PR | 892 | 540 | NO | 7090 | 3994
05-123-09795 | 1 VALARIE G. HITCHINGS | GEE 37N-25HZ | 545 | TOP OPERATING COMPANY | 1/14/1980 | PR | 78 | 540 | NO | N/A | 3748 | INTENT TO ABANDON REPORT SUBMITTED
05-123-30624 | 12-18D GLOVER V | GEE 2C-12HZ | 551 | NOBLE ENERGY INC | 10/11/2009 | PR | 802 | 540 | NO | 7204 | 1260
05-123-08449 | 1 GLEN HORTON | GEE 37N-25HZ | 561 | K P KAUFFMAN COMPANY INC | 6/25/1975 | SI | 678 | 620 | NO | N/A | UNKNOWN | SUSSEX ONLY WELL
05-123-09024 | 2 1415 CORP. UNIT C | GEE 37N-25HZ | 562 | K P KAUFFMAN COMPANY INC | 11/6/1976 | PR | 658 | 490 | NO | N/A | UNKNOWN | SUSSEX ONLY WELL
05-123-08589 | 1 R.S. VINCENT UNIT | GEE 37N-25HZ | 566 | K P KAUFFMAN COMPANY INC | 12/19/1975 | PR | 596 | 546 | NO | N/A | UNKNOWN | SUSSEX ONLY WELL
05-123-09062 | 4 FLORENCE B. SCHNEIDER | GEE 37N-25HZ | 567 | TOP OPERATING COMPANY | 1/19/1977 | PR | 535 | 540 | NO | N/A | 3784 | SUSSEX ONLY WELL
05-123-21424 | HEIT 9-13A | GEE 27N-12HZ | 631 | KERR-MCGEE OIL & GAS ONSHORE LP | 5/5/2003 | PR | 693 | 540 | NO | 7428 | 4130
05-123-22270 | 8-24 RANKIN | GEE 37N-25HZ | 651 | KERR-MCGEE OIL & GAS ONSHORE LP | 3/24/2005 | PR | 680 | 540 | NO | 7092 | 3051
05-123-09202 | 1 SAM FUNAKOSHI UNIT B | GEE 15N-25HZ | 658 | K P KAUFFMAN COMPANY INC | 2/18/1978 | PA | 261 | 610 | YES | N/A | 3706 | WELL IS P&A. SUSSEX ONLY WELL.
05-123-21505 | 9-24A NCCI | GEE 37N-25HZ | 660 | KERR-MCGEE OIL & GAS ONSHORE LP | 6/8/2003 | PR | 703 | 540 | NO | 7118 | 3440
05-123-08703 | 1 GEE UNIT B | GEE 37N-25HZ | 662 | K P KAUFFMAN COMPANY INC | 5/22/1976 | PA | 743 | 698 | NO | N/A | UNKNOWN | SUSSEX ONLY WELL
05-123-22208 | 16-25 CAMPBELL | GEE 37N-25HZ | 663 | KERR-MCGEE OIL & GAS ONSHORE LP | 5/17/2004 | PR | 772 | 540 | NO | 7162 | 4240
05-123-20648 | 1-13 WINDELL | GEE 27N-12HZ | 687 | KERR-MCGEE OIL & GAS ONSHORE LP | 2/7/2004 | PR | 630 | 540 | NO | 7090 | 3880
05-123-21104 | 8-13A HEIT | GEE 27N-12HZ | 716 | KERR-MCGEE OIL & GAS ONSHORE LP | 10/12/2002 | PR | 667 | 540 | NO | 7105 | 4030
05-123-17631 | 12-1 ELTON RED V | GEE 27N-12HZ | 717 | NOBLE ENERGY INC | 1/19/1994 | PR | 483 | 540 | NO | 7206 | 6670
05-123-16851 | V 36-2 GNB | GEE 15N-25HZ | 804 | GERRITY OIL & GAS CORP | N/A | AL | N/A | N/A | N/A | N/A | N/A | LOCATION WAS NEVER DRILLED
05-123-14933 | 36-1 GNB V | GEE 37N-25HZ | 861 | NOBLE ENERGY INC | 3/18/1991 | PR | 657 | 540 | NO | 7142 | 3330
05-123-19779 | 9-12A HSR-LUPTON MEADOWS | GEE 27N-12HZ | 869 | KERR-MCGEE OIL & GAS ONSHORE LP | N/A | AL | N/A | N/A | N/A | N/A | N/A | LOCATION WAS NEVER DRILLED
05-123-08684 | 1 DUTCHER "C" | GEE 15N-25HZ | 974 | K P KAUFFMAN COMPANY INC | 4/26/1976 | PR | 640 | 631 | NO | N/A | UNKNOWN | SUSSEX ONLY WELL
05-123-20777 | 11-24A SALINAS | GEE 15N-25HZ | 990 | KERR-MCGEE OIL & GAS ONSHORE LP | 2/23/2002 | PR | 674 | 540 | NO | 7183 | 3400
05-123-19889 | 6-13A HSR-WAGNER | GEE 2C-12HZ | 1023 | KERR-MCGEE OIL & GAS ONSHORE LP | 2/8/2000 | PR | 637 | 540 | NO | 7178 | 3900
05-123-19690 | 11-12A HSR-LUPTON MEADOWS | GEE 2C-12HZ | 1059 | KERR-MCGEE OIL & GAS ONSHORE LP | 3/21/1999 | PR | 742 | 540 | NO | 7106 | 3770
05-123-17633 | 12-3 KUIPERS RED V | GEE 2C-12HZ | 1065 | NOBLE ENERGY INC | 2/18/1994 | PR | 508 | 504 | NO | 7086 | 6560
05-123-08945 | 2 ROY DUTCHER B | GEE 15N-25HZ | 1067 | K P KAUFFMAN COMPANY INC | 9/28/1976 | PR | 655 | 510 | NO | N/A | UNKNOWN | SUSSEX ONLY WELL
05-123-20252 | 15-1A HSR-KUIPERS | GEE 2C-12HZ | 1090 | KERR-MCGEE OIL & GAS ONSHORE LP | 3/29/2001 | PR | 676 | 540 | NO | 7078 | 6538
05-123-18589 | 1-16 FANTASTYK RED V | GEE 27N-12HZ | 1103 | NOBLE ENERGY INC | 11/17/1994 | PR | 545 | 540 | NO | 7121 | 3090
05-123-08010 | 1 BACHOFER 21-25 | GEE 15N-25HZ | 1118 | KERR-MCGEE OIL & GAS ONSHORE LP | 3/11/1974 | PA | 215 | 540 | YES | N/A | 3900 | WELL IS P&A. SUSSEX ONLY WELL.
05-123-18588 | 1-15 CAROLE RED V | GEE 2C-12HZ | 1134 | NOBLE ENERGY INC | 3/18/2005 | PR | 530 | 540 | NO | 7076 | 6500
05-123-22717 | 14-12 VON FELDT | GEE 2C-12HZ | 1144 | KERR-MCGEE OIL & GAS ONSHORE LP | 3/18/2005 | PR | 907 | 540 | NO | 7162 | 4016
05-123-19953 | 11-25A HSR-JOHNSON | GEE 15N-25HZ | 1160 | KERR-MCGEE OIL & GAS ONSHORE LP | 5/25/2000 | PR | 737 | 540 | NO | 7214 | 3810
05-123-07580 | 1 UPRR 42 PAN AM G | GEE 15N-25HZ | 1170 | K P KAUFFMAN COMPANY INC | 10/20/1972 | PR | 227 | 540 | NO | N/A | UNKNOWN | SUSSEX ONLY WELL
05-123-08124 | 2 GEORGE GERHARDT | GEE 15N-25HZ | 1178 | K P KAUFFMAN COMPANY INC | 3/1/1975 | PR | 644 | 560 | NO | N/A | UNKNOWN | SUSSEX ONLY WELL
05-123-09071 | 2 SAM FUNAKOSHI A | GEE 15N-25HZ | 1182 | K P KAUFFMAN COMPANY INC | 1/7/1977 | PR | 711 | 600 | NO | N/A | UNKNOWN | SUSSEX ONLY WELL
05-123-08426 | 1 SAM FUNAKOSHI GAS UNIT | GEE 15C-25HZ | 1192 | KERR-MCGEE OIL & GAS ONSHORE LP | 5/20/1975 | PR | 216 | 590 | NO | 7190 | UNKNOWN | NO CBL ON COGCC WEBSITE OR APC FILES
05-123-08946 | 3 GEORGE H. GERHARDT | GEE 15N-25HZ | 1206 | K P KAUFFMAN COMPANY INC | 11/2/1976 | PR | 670 | 480 | NO | N/A | UNKNOWN | SUSSEX ONLY WELL
05-123-20138 | 3-13A HSR-WAGNER | GEE 2C-12HZ | 1214 | KERR-MCGEE OIL & GAS ONSHORE LP | 1/27/2001 | PR | 637 | 540 | NO | 7103 | 2884
05-123-09043 | 3 UPRR 42 PAN AM G | GEE 15N-25HZ | 1267 | K P KAUFFMAN COMPANY INC | 11/1/1976 | PR | 748 | 590 | NO | N/A | UNKNOWN | SUSSEX ONLY WELL
05-123-22065 | 11-13 VARGAS | GEE 2C-12HZ | 1292 | KERR-MCGEE OIL & GAS ONSHORE LP | 9/10/2004 | PR | 672 | 540 | NO | 7130 | 3630
05-123-20537 | 6-12A HSR-KUIPERS | GEE 2C-12HZ | 1300 | KERR-MCGEE OIL & GAS ONSHORE LP | 11/16/2001 | PR | 733 | 540 | NO | 7097 | 6335
05-123-21506 | 14-13A KERR | GEE 2C-12HZ | 1356 | KERR-MCGEE OIL & GAS ONSHORE LP | 6/1/2003 | PR | 664 | 540 | NO | 7142 | 3834
05-123-17566 | 12-6 KUIPERS RED V | GEE 2C-12HZ | 1385 | NOBLE ENERGY INC | 1/4/1994 | PR | 531 | 540 | NO | 7094 | 6500
05-123-13486 | 13-2 FREEMAN | GEE 2C-12HZ | 1405 | TUDEX PETROLEUM INC | 6/6/1987 | PR | 480 | 540 | NO | N/A | UNKNOWN | SUSSEX ONLY WELL
05-123-09228 | 1 EWING | GEE 15N-25HZ | 1473 | TOP OPERATING COMPANY | 6/25/1977 | PR | 162 | 540 | NO | N/A | UNKNOWN | SUSSEX ONLY WELL
05-123-37882 | WIRKNER-VANC | GEE 2C-12HZ | 1486 | KERR-MCGEE OIL & GAS ONSHORE LP | 9/15/2013 | DG | N/A | 540 | N/A | N/A | N/A | WELL IS STILL DRILLING
05-123-37882 | WIRKNER-VANC | GEE 2C-12HZ | 1486 | KERR-MCGEE OIL & GAS ONSHORE LP | 9/15/2013 | DG | N/A | 540 | N/A | N/A | N/A | WELL IS STILL DRILLING

## List of Wells - Example
Operator's Wellbore Integrity Contact |  |  | wellbore.integrity@operator.com
OFFSET WELL EVALUATIONS
Offset Well API # | Offset Well Name | Nearest Proposed Horizontal Well Name | Shortest Horizontal Distance from Offset Well to any Proposed HZ Well | Offset Well Operator | Offset Well Spud Date | Offset Well Status | Offset Well Surface Casing Setting Depth | Base of Fox Hills or Depth of Deepest Water Well | Historical Remedial Work to Provide Fox Hills Coverage | Offset Well Objective Formation Top | Offset Well Top of Production Casing Cement | Comments (Optional)
05-123-60085 | Example | State Test | 195' | Bent Collar | 1989-02-18 | PA | 450' | 450' | - | 7570' | 7350' | Previous plugging documents indicate plugs above Nio and across Fox Hills
05-123-12346 | Example #1 | State #1HZ | 230' | KMG | 2011-01-01 | PR | 500' | 450' | - | 6820' | 3500'
05-123-12347 | Example #2 | State #1HZ | 500' | Noble Energy | 1982-01-01 | SI | 560' | 450' | - | 6840' | 7050' | Operator will not stimulate stages within 500' of the existing well.
05-123-12348 | Example #3 | State #5HZ | 930' | KMG | 1972-01-01 | TA | 410' | 450' | Yes | 6810' | 6540' | Operator will plug and abandon well to adequately isolate all zones.
05-123-12349 | Example #4 | State #2HZ | 110' | KMG | 1991-01-01 | PR | 415' | 450' | - | N/A - SUSX |  | NBRR not penetrated.
05-123-12350 | Example #5 | State #1HZ | 150' | KMG | 1981-01-01 | PR | 350' | 450' | - | 6815' | 6600' | Operator will provide adequate remedial cement to adequately isolate all zones.
05-123-12351 | Example #6 | State #3HZ | 190' | KMG | 2013-01-01 | XX
05-123-12352 | Eample #7 | State #3HZ | 240' | KMG |  | AL

## Instructions
INSTRUCTIONS FOR OFFSET WELL EVALUATIONS
Operator's Wellbore Integrity Contact | Provide a current wellbore integrity contact for your company, which can be used by the COGCC or other operators to contact your company as necessary based on adjacent horizontal well activity. The intention of this contact is to have a single point contact to direct correspondence and it is suggested that it is not a single person but a dedicated address.
OFFSET WELL EVALUATIONS
Offset Well API # | Enter the API# for all wells within 1500' of the proposed wellbore in successive rows. If no wells exist within 1500', check the box under the Offset Wells Evaluation tab on the APD indicating no wells within 1500'.
Offset Well Name | Enter this offset well's name.
Nearest Proposed Horizontal Well Name | Enter the name of the proposed horizontal well that is the nearest to this offset well.
Shortest Horizontal Distance from Offset Well to any Proposed HZ Well | Enter the shortest distance within the production zone from the offset well to the closest proposed horizontal well being evaluated by this sheet.
Offset Well Operator | Enter this offset well's operator of record.
Offset Well Spud Date | Enter the date this offset well was spud.
Offset Well Status | Enter this offset well's current status. **IF THE STATUS IS "XX" (approved APD but no spud notice) OR "DG", NO ADDITIONAL INFORMATION IS REQUIRED IN THIS ROW.**
Offset Well Surface Casing Setting Depth | Enter this offset well's surface casing setting depth.
Base of Fox Hills or Depth of Deepest Water Well | Enter the greater of the depth to the base of the Fox Hills transition zone based on this well's or an adjacent well's induction log or the grade corrected depth of the deepest water well within one mile of the proposed well's surface location.
Historical Remedial Work to Provide Fox Hills Coverage | Enter the depth to the DV tool and/or the stage cement top, if any. (**Complete cell only if an annular fill was done or a DV tool was used in the history of the well to provide the aquifer coverage.**)
Offset Well Objective Formation Top | IF THE PROPOSED HORIZONTAL WELL'S OBJECTIVE IS THE NIOBRARA OR CODELL - and this existing well penetrates the Niobrara, enter the Niobrara formation top based on this offset well's or an adjacent well's induction log. If this offset well does not penetrate the Niobrara and the proposed well will at least penetrate the Niobrara, enter "N/A" and no additional information is needed in this row. IF THE PROPOSED HORIZONTAL WELL'S OBJECTIVE FORMATION IS DEEPER THAN THE NIOBRARA AND CODELL - enter the formation top for the objective formation and its name.
Offset Well Top of Production Casing Cement | Enter the top of cement of the primary production casing cement job.
Comments (Optional) | Provide any other information deemed relevant. Also if needed, provide an acknowledgement that this well will be mitigated per the Horizontal Offset Policy (draft).
IMPORTANT: All cells need to be formatted as text for uploading to eForm
A blank cell in the Offset Well API# column will define the end of the spreadsheet to upload
Spreadsheet to be uploaded does need to be closed