## List of Wells
PROPOSED HORIZONTAL WELL(S)
|  | Surface Location | [5 empty] | Surface Location |  |  |  |  | Surface Location
Well Name and Number |  | QQ-Section-Twp-Range |  |  | Well Name and Number |  |  | QQ-Section-Twp-Range |  |  |  | Well Name and Number | QQ-Section-Twp-Range
Razor 11E-1401A |  | SWNW-11-10N-58W |  |  | Razor 11E-1404B |  |  | SWNW-11-10N-58W
Razor 11E-1402B |  | SWNW-11-10N-58W
Razor 11E-1403A |  | SWNW-11-10N-58W
Operator's Wellbore Integrity Contact
OFFSET WELL EVALUATIONS
Offset Well API # | Offset Well Name | Nearest Proposed Horizontal Well Name | Shortest Horizontal Distance from Offset Well to any Proposed HZ Well | Offset Well Operator | Offset Well Spud Date | Offset Well Status | Offset Well Surface Casing Setting Depth | Base of Fox Hills or Depth of Deepest Water Well | Historical Remedial Work to Provide Fox Hills Coverage | Offset Well Objective Formation Top | Offset Well Top of Production Casing Cement | Comments (Optional)
05-123-37956 | Razor 27I-2213A | Razor 11E-1401A | 1311.8 | Whiting Oil & Gas
05-123-37949 | Razor 27I-2214B | Razor 11E-1401A | 1007 | Whiting Oil & Gas
05-123-37953 | Razor 27I-2215A | Razor 11E-1401A | 688 | Whiting Oil & Gas
05-123-37974 | Razor 27I-2216B | Razor 11E-1401A | 384 | Whiting Oil & Gas
05-123-37986 | Razor 26L-2301A | Razor 11E-1401A | 200.5 | Whiting Oil & Gas
05-123-37989 | Razor 26L-2303A | Razor 11E-1403A | 201 | Whiting Oil & Gas
05-123-37987 | Razor 26L-2304B | Razor 11E-1404B | 201 | Whiting Oil & Gas
05-123-37875 | Razor 26K-2305A | Razor 11E-1404B | 500 | Whiting Oil & Gas
05-123-37878 | Razor 26K-2306B | Razor 11E-1404B | 690 | Whiting Oil & Gas
05-123-37877 | Razor 26K-2307A | Razor 11E-1404B | 1009 | Whiting Oil & Gas
05-123-37879 | Razor 26K-2308B | Razor 11E-1404B | 1334 | Whiting Oil & Gas