## List of Wells - Blank
PROPOSED HORIZONTAL WELL(S)
|  | Surface Location | [5 empty] | Surface Location |  |  |  |  | Surface Location
Well Name and Number |  | QQ-Section-Twp-Range |  |  | Well Name and Number |  |  | QQ-Section-Twp-Range |  |  |  |  | QQ-Section-Twp-Range
SANDBORN 19-36H |  | NWNW-36-T5N-R61W
Operator's Wellbore Integrity Contact
OFFSET WELL EVALUATIONS
Offset Well API # | Offset Well Name | Nearest Proposed Horizontal Well Name | Shortest Horizontal Distance from Offset Well to any Proposed HZ Well | Offset Well Operator | Offset Well Spud Date | Offset Well Status | Surface Casing Setting Depth | Base of Fox Hills or Depth of Deepest offset Water Well | Historical Remedial Work to Provide Fox Hills Coverage | Offset Well Objective Formation Top | Top of Production Casing Cement | Comments (Optional)
05123061350000 | State 1 | Sandborn 19-36H | 1406 | Delta Petroleum | 1966-05-24 | PA | 126 | 46' |  | 5714 | No long string | http://cogcc.state.co.us/cogis/FacilityDetail.asp?facid=123306135&type=WELL

## List of Wells - Example
PROPOSED HORIZONTAL WELL(S)
|  | Surface Location | [5 empty] | Surface Location | [5 empty] | Surface Location
Well Name and Number |  | QQ-Section-Twp-Range |  |  | Well Name and Number |  |  | QQ-Section-Twp-Range |  |  |  | Well Name and Number |  | QQ-Section-Twp-Range
State #1HZ |  | NWNE - 13 - 3N - 65W |  |  | State #4HZ |  |  | NWNE - 13 - 3N - 65W
State #2HZ |  | NWNE - 13 - 3N - 65W |  |  | State #5HZ |  |  | NWNE - 13 - 3N - 65W
State #3HZ |  | NWNE - 13 - 3N - 65W |  |  | State #6HZ |  |  | NWNE - 13 - 3N - 65W
OFFSET VERTICAL WELL EVALUATIONS
Offset Well API # | Offset Well Name | Nearest Proposed Horizontal Well Name | Shortest Distance from Offset Well to any portion of Proposed HZ Well Lateral | Offset Well Operator | Spud Date | Status | Surface Casing Setting Depth | Base of Fox Hills or Depth of Deepest offset Water Well | Historical Remedial Work to Provide Fox Hills Coverage | Offset Well Objective Formation Top | Top of Production Casing Cement | Shallower Productive Hydrocarbon Zones Within 1 Mile | Ability to Monitor Bradenhead Pressure at Surface Casing Shoe | Remedial Cementing Form 4 or Plugging Form 6 NOI Previously Submitted | Comments (Optional)
05-123-12346 | Example #1 | State #1HZ | 230' | KMG | 2011-01-01 | PR | 500' | 450' | - | 6820' | 3500' | - | Yes | -
05-123-12347 | Example #2 | State #1HZ | 500' | Noble Energy | 1982-01-01 | SI | 560' | 450' | - | 6840' | 7050' | Sussex | Yes | No | Operator will not stimulate stages within 500' of the existing well.
05-123-12348 | Example #3 | State #5HZ | 930' | KMG | 1972-01-01 | TA | 410' | 450' | Yes | 6810' | 6540' | - | No | Yes | Operator will plug and abandon well to adequately isolate all zones.
05-123-12349 | Example #4 | State #2HZ | 110' | KMG | 1991-01-01 | PR | 415' | 450' | - | N/A - SUSX |  |  |  |  | NBRR not penetrated.
05-123-12350 | Example #5 | State #1HZ | 150' | KMG | 1981-01-01 | PR | 350' | 450' | - | 6815' | 6600' | - | Yes | Yes | Operator will provide adequate remedial cement to adequately isolate all zones.
05-123-12351 | Example #6 | State #3HZ | 190' | KMG | 2013-01-01 | XX

## Instructions
INSTRUCTIONS FOR OFFSET WELL EVALUATIONS
PROPOSED HORIZONTAL WELL(S)
Well Name and Number | Enter the well name and number for the proposed well(s) for which this offset well evalaution list was prepared. The well name and number must match the Application for Permit to Drill - Form 2 to which this evaluation sheet is attached. Multiple proposed wells may be listed here; one offset well evaluation list may apply to more than one proposed well and may be attached to more than one APD. Please add rows, as needed, to accommodate all wells for which this evaluation was done.
Surface Location QQ-Section-Twp-Range | Enter the quarter-quarter, section, township, and range of the surface location for the proposed well(s)
OFFSET WELL EVALUATIONS
Offset Well API # | Enter the API# for all wells within 500' of the proposed wellbore in successive rows. If no wells exist within 500', enter "None," but do still submit this form as an attachment to the APD.
Offset Well Name | Enter this well's name.
Nearest Proposed Horizontal Well Name | Enter the name of the proposed horizontal well that is the nearest to this well.
Shortest Distance from Offset Well to any portion of Proposed HZ Well Lateral | Enter the shortest distance within the production zone from the existing well to the closest proposed horizontal well being evaluated by this sheet.
Offset Well Operator | Enter this well's operator of record.
Spud Date | Enter the date this well was spud.
Status | Enter this well's current status. IF THE STATUS IS "XX" (approved APD but no spud notice) OR "DG", NO ADDITIONAL INFORMATION IS REQUIRED IN THIS ROW.
Surface Casing Setting Depth | Enter this well's surface casing setting depth.
Base of Fox Hills/Depth of Deepest Water Well | Enter the greater of the depth to the base of the Fox Hills transition zone based on this well's or an adjacent well's induction log or the grade corrected depth of the deepest water well within one mile of the proposed well's surface location.
Historical Remedial Work to Provide Fox Hills Coverage | Enter the depth to the DV tool and/or the stage cement top, if any. (**Complete cell only if an annular fill was done or a DV tool was used in the history of the well to provide the aquifer coverage.**)
Offset Well Objective Formation Top | IF THE PROPOSED HORIZONTAL WELL'S OBJECTIVE IS THE NIOBRARA OR CODELL - and this existing well penetrates the Niobrara, enter the Niobrara formation top based on this well's or an adjacent well's induction log. If this well does not penetrate the Niobrara and the proposed well will at least penetrate the Niobrara, enter "N/A" and no additional information is needed in this row. IF THE PROPOSED HORIZONTAL WELL'S OBJECTIVE FORMATION IS DEEPER THAN THE NIOBRARA AND CODELL - enter the formation top for the objective formation and its name.
Top of Production Casing Cement | Enter the top of cement of the primary production casing cement job.
Shallower Productive Hydrocarbon Zones Within 1 Mile | Enter the name of any formations shallower than the Niobrara that are productive within one mile of this well's surface location. (**Complete cell only if remedial cement work is planned to fix aquifer or productive formation coverage.**)
Ability to Monitor Bradenhead Pressure at Surface Casing Shoe | Enter "Yes" if no annular cement exists within the production casing surface casing annulus above the surface casing shoe. Enter "No" if cement does exist in this location.
Remedial Cementing Form 4 or Plugging Form 6 NOI Previously Submitted | If a Form 4 or 6 has been submitted to remediate or plug this well, enter "Yes." Otherwise, leave this cell blank.
Comments (Optional) | Provide any other information deemed relevant. Also if needed, provide an acknowledgement that this well will be mitigated per the Horizontal Offset Policy (draft).