## Data
Header Information | measured depth (ft) | inclination (°) | azimuth (°) | true vertical depth (ft) | northing +N/-S (ft) | easting +E/-W (ft)
Operator Name | 8280 | 0.88 | 0.92 | 8276.8 | 129.89 | 62.79
Kinder Morgan | 8338 | 10.96 | 355.8 | 8334.42 | 135.85 | 62.39
Operator Number | 8348 | 16.1 | 354.4 | 8344.14 | 138.18 | 62.18
46685 | 8359 | 21.59 | 359.25 | 8354.54 | 141.73 | 62.01
Well Name and Number | 8368 | 25.97 | 359.61 | 8362.78 | 145.36 | 61.97
Doe Canyon 14 | 8374 | 28.89 | 359.79 | 8368.1 | 148.12 | 61.96
API Number (if available) | 8390 | 35.4 | 355 | 8381.64 | 156.61 | 61.54
05-033-06177-01 | 8405 | 39.07 | 345.19 | 8393.6 | 165.52 | 59.95
Location: QQ SEC TWP RGE | 8422 | 45.08 | 336.61 | 8406.22 | 176.24 | 56.19
SWSE 14 40N 18W | 8437 | 50.99 | 331 | 8416.25 | 186.23 | 51.25
Citing Type: Planned or Actual | 8454 | 56.2 | 331.09 | 8426.34 | 198.2 | 44.63
Actual | 8469 | 59.75 | 339 | 8434.3 | 209.72 | 39.28
Deviation Indicator | 8485 | 65 | 345 | 8441.72 | 223.19 | 34.92
Horizontal | 8512 | 73.19 | 355.24 | 8451.37 | 247.99 | 30.67
North Reference | 8527 | 75.42 | 356.74 | 8455.43 | 262.39 | 29.66
True | 8544 | 76.18 | 356.56 | 8459.6 | 278.84 | 28.7
Grid Type | 8559 | 77.39 | 355.82 | 8463.02 | 293.41 | 27.73
#VALUE! | 8575 | 78.71 | 355.58 | 8466.34 | 309.02 | 26.55
| 8607 | 80.72 | 355.53 | 8472.05 | 340.41 | 24.11
| 8639 | 83.04 | 355.66 | 8476.57 | 372 | 21.68
| 8670 | 84.06 | 355.63 | 8480.05 | 402.71 | 19.34
| 8702 | 85.92 | 355.09 | 8482.85 | 434.48 | 16.76
| 8734 | 87.57 | 354.87 | 8484.66 | 466.31 | 13.96
| 8765 | 89.97 | 355.38 | 8485.33 | 497.18 | 11.33
| 8797 | 88.64 | 355.89 | 8485.72 | 529.09 | 8.9
| 8829 | 88.72 | 356.33 | 8486.45 | 561.01 | 6.73
| 8860 | 90.07 | 356.46 | 8486.78 | 591.94 | 4.78
| 8892 | 90.25 | 356.25 | 8486.69 | 623.88 | 2.74
| 8923 | 90 | 356.27 | 8486.62 | 654.81 | 0.72
| 8955 | 90.13 | 356 | 8486.59 | 686.74 | -1.44
| 8986 | 91.17 | 356.28 | 8486.24 | 717.67 | -3.52
| 9018 | 91.75 | 356.67 | 8485.42 | 749.59 | -5.49
| 9049 | 92.05 | 356.29 | 8484.39 | 780.52 | -7.39
| 9081 | 89.07 | 356.44 | 8484.08 | 812.45 | -9.42
| 9112 | 87.01 | 357.19 | 8485.14 | 843.38 | -11.14
| 9138 | 87.69 | 357.78 | 8486.34 | 869.33 | -12.28
| 9144 | 87.85 | 357.82 | 8486.58 | 875.32 | -12.51
| 9176 | 87.9 | 358.11 | 8487.76 | 907.28 | -13.65
| 9208 | 89 | 358.38 | 8488.63 | 939.25 | -14.63
| 9239 | 89.19 | 358.29 | 8489.12 | 970.23 | -15.53
| 9271 | 89.02 | 359.09 | 8489.62 | 1002.22 | -16.26
| 9302 | 89.44 | 358.88 | 8490.03 | 1033.21 | -16.81
| 9334 | 89.72 | 359.16 | 8490.27 | 1065.21 | -17.36
| 9366 | 90.14 | 359.26 | 8490.31 | 1097.2 | -17.8
| 9397 | 90.65 | 359.1 | 8490.09 | 1128.2 | -18.24
| 9429 | 87.71 | 0.32 | 8490.55 | 1160.19 | -18.4
| 9461 | 88.19 | 0.5 | 8491.7 | 1192.17 | -18.17
| 9492 | 88.2 | 0.41 | 8492.67 | 1223.15 | -17.93
| 9524 | 88.36 | 0.77 | 8493.63 | 1255.14 | -17.6
| 9554 | 88.43 | 1.36 | 8494.47 | 1285.12 | -17.04
| 9586 | 87.09 | 1.58 | 8495.73 | 1317.09 | -16.22
| 9618 | 87.57 | 2 | 8497.22 | 1349.04 | -15.22
| 9649 | 87.92 | 1.69 | 8498.44 | 1379.99 | -14.23
| 9681 | 87.76 | 1.25 | 8499.64 | 1411.96 | -13.4
| 9713 | 88.19 | 1.38 | 8500.77 | 1443.93 | -12.67
| 9745 | 87.95 | 1.28 | 8501.85 | 1475.91 | -11.93
| 9776 | 88.22 | 1.49 | 8502.89 | 1506.88 | -11.18
| 9795 | 88.39 | 1.53 | 8503.45 | 1525.86 | -10.68
| 9839 | 87.88 | 1.5 | 8504.88 | 1569.83 | -9.52
| 9873 | 89.56 | 2.13 | 8505.64 | 1603.8 | -8.44
| 9905 | 88.13 | 2 | 8506.28 | 1635.77 | -7.29
| 9936 | 88.56 | 0.88 | 8507.18 | 1666.75 | -6.51
| 9968 | 89.5 | 0.38 | 8507.72 | 1698.74 | -6.16
| 9999 | 88.37 | 359.91 | 8508.3 | 1729.73 | -6.08
| 10031 | 87.25 | 359.25 | 8509.52 | 1761.71 | -6.31
| 10056 | 89.9 | 359.65 | 8510.14 | 1786.7 | -6.55
| 10094 | 92.56 | 359.38 | 8509.33 | 1824.69 | -6.87
| 10125 | 91.99 | 359.2 | 8508.1 | 1855.66 | -7.26
| 10157 | 91.58 | 359.24 | 8507.1 | 1887.64 | -7.69
| 10189 | 90.72 | 359.6 | 8506.46 | 1919.63 | -8.02
| 10221 | 90.94 | 359.75 | 8505.99 | 1951.63 | -8.2
| 10253 | 90.38 | 359.5 | 8505.63 | 1983.62 | -8.41
| 10284 | 90.5 | 359.5 | 8505.39 | 2014.62 | -8.68
| 10324 | 91.27 | 359.09 | 8504.77 | 2054.61 | -9.17
| 10369 | 91.27 | 359.09 | 8503.77 | 2099.6 | -9.89

## Lookup (hidden)
North Reference | RetunValue | Grid Type | ReturnValue | Deviation Indicator | ReturnValue
| 2 |  | 0 |  | 4
True |  | SPCS-Colorado Central-NAD27 |  | Directional
Grid |  | SPCS-Colorado Central-NAD83 |  | High Angle
|  | SPCS-Colorado North-NAD27 |  | Horizontal
SPCS-Colorado North-NAD83
SPCS-Colorado South-NAD27
SPCS-Colorado South-NAD83
UTM-Zone 12 NAD27
UTM-Zone 12 NAD83
UTM-Zone 13 NAD27
UTM-Zone 13 NAD83

## Def. Path
Header Information | measured depth (ft) | inclination (°) | azimuth (°) | true vertical depth (ft) | northing +N/-S (ft) | easting +E/-W (ft)
Operator Name | 0 | 0 | 0 | 0 | 0 | 0
Kinder Morgan | 100 | 0.23 | 325.67 | 100 | 0.17 | -0.11
Operator Number | 200 | 0.32 | 343.91 | 200 | 0.6 | -0.3
46685 | 300 | 0.6 | 321.69 | 300 | 1.28 | -0.71
Well Name and Number | 400 | 1.05 | 326.64 | 399.98 | 2.46 | -1.53
Doe Canyon 14 | 500 | 1.89 | 329.95 | 499.95 | 4.65 | -2.86
API Number (if available) | 600 | 2.74 | 331.8 | 599.87 | 8.18 | -4.82
| 700 | 2.74 | 331.99 | 699.75 | 12.4 | -7.07
Location: QQ SEC TWP RGE | 800 | 2.61 | 332.17 | 799.65 | 16.52 | -9.26
Sec 14, T.40 N., R.18 W., NMPM | 900 | 2.57 | 331.95 | 899.54 | 20.51 | -11.37
Citing Type: Planned or Actual | 1000 | 2.34 | 335.49 | 999.45 | 24.35 | -13.27
Definitive Path | 1100 | 2.22 | 336.57 | 1099.37 | 27.99 | -14.89
Deviation Indicator | 1200 | 2.18 | 337.41 | 1199.3 | 31.52 | -16.39
Horizontal | 1300 | 2.08 | 337.8 | 1299.23 | 34.95 | -17.81
North Reference | 1400 | 1.44 | 343.17 | 1399.18 | 37.84 | -18.86
True | 1500 | 1.11 | 347.73 | 1499.16 | 39.99 | -19.43
Grid Type | 1600 | 0.97 | 340.17 | 1599.14 | 41.73 | -19.92
#VALUE! | 1700 | 0.69 | 348.55 | 1699.13 | 43.12 | -20.33
| 1800 | 0.5 | 349.04 | 1799.12 | 44.13 | -20.53
| 1900 | 0.38 | 340.88 | 1899.12 | 44.88 | -20.72
| 2000 | 0.2 | 359.64 | 1999.12 | 45.36 | -20.83
| 2100 | 0.46 | 83.32 | 2099.12 | 45.59 | -20.43
| 2200 | 0.84 | 56.96 | 2199.11 | 46.03 | -19.42
| 2300 | 1.24 | 26.22 | 2299.1 | 47.4 | -18.33
| 2400 | 1.29 | 25.31 | 2399.07 | 49.39 | -17.37
| 2500 | 1.35 | 28.9 | 2499.05 | 51.44 | -16.32
| 2600 | 1.25 | 35.76 | 2599.02 | 53.36 | -15.11
| 2700 | 1.22 | 40 | 2699 | 55.06 | -13.79
| 2800 | 1.28 | 52.45 | 2798.97 | 56.55 | -12.22
| 2900 | 1.27 | 60.85 | 2898.95 | 57.77 | -10.37
| 3000 | 1.29 | 63.97 | 2998.92 | 58.81 | -8.39
| 3100 | 1.29 | 62.28 | 3098.9 | 59.82 | -6.38
| 3200 | 1.27 | 66.51 | 3198.87 | 60.79 | -4.37
| 3300 | 1.24 | 62.89 | 3298.85 | 61.72 | -2.39
| 3400 | 1.2 | 61.26 | 3398.83 | 62.72 | -0.51
| 3500 | 1.27 | 62.27 | 3498.8 | 63.74 | 1.39
| 3600 | 1.39 | 67.2 | 3598.78 | 64.73 | 3.49
| 3700 | 1.48 | 70.64 | 3698.74 | 65.62 | 5.83
| 3800 | 1.53 | 83.4 | 3798.71 | 66.21 | 8.37
| 3900 | 1.64 | 85.41 | 3898.67 | 66.47 | 11.13
| 4000 | 1.76 | 75.27 | 3998.63 | 66.98 | 14.04
| 4100 | 1.81 | 65.17 | 4098.58 | 68.03 | 16.96
| 4200 | 2.11 | 60.51 | 4198.52 | 69.6 | 19.99
| 4300 | 2.17 | 56.79 | 4298.45 | 71.54 | 23.18
| 4400 | 2.26 | 57.65 | 4398.38 | 73.64 | 26.43
| 4500 | 2.18 | 59.9 | 4498.3 | 75.65 | 29.74
| 4600 | 2.09 | 56.86 | 4598.23 | 77.6 | 32.91
| 4700 | 2.12 | 51.07 | 4698.17 | 79.75 | 35.88
| 4800 | 2.22 | 49.38 | 4798.09 | 82.18 | 38.79
| 4900 | 2.3 | 48.93 | 4898.02 | 84.76 | 41.77
| 5000 | 2.39 | 49.25 | 4997.93 | 87.44 | 44.86
| 5100 | 2.54 | 48 | 5097.84 | 90.28 | 48.09
| 5200 | 2.67 | 49.34 | 5197.74 | 93.28 | 51.5
| 5300 | 2.74 | 47.46 | 5297.62 | 96.41 | 55.03
| 5400 | 2.68 | 47.63 | 5397.51 | 99.61 | 58.52
| 5500 | 2.49 | 48.17 | 5497.41 | 102.63 | 61.86
| 5600 | 2.31 | 49.12 | 5597.32 | 105.4 | 65.01
| 5700 | 2.23 | 46.98 | 5697.25 | 108.04 | 67.95
| 5800 | 2.03 | 40.89 | 5797.18 | 110.71 | 70.53
| 5900 | 1.9 | 36.52 | 5897.12 | 113.38 | 72.68
| 6000 | 1.59 | 37.55 | 5997.07 | 115.81 | 74.51
| 6100 | 1.32 | 38.41 | 6097.04 | 117.82 | 76.07
| 6200 | 0.95 | 28.17 | 6197.02 | 119.45 | 77.18
| 6300 | 0.78 | 40.15 | 6297.01 | 120.7 | 78.01
| 6400 | 0.18 | 58.73 | 6397 | 121.3 | 78.58
| 6500 | 0.08 | 118.44 | 6497 | 121.35 | 78.78
| 6600 | 0.18 | 200.64 | 6597 | 121.17 | 78.78
| 6700 | 0.21 | 230.04 | 6697 | 120.91 | 78.59
| 6800 | 0.24 | 273.93 | 6797 | 120.8 | 78.24
| 6900 | 0.36 | 293.58 | 6897 | 120.94 | 77.74
| 7000 | 0.39 | 291.81 | 6997 | 121.19 | 77.14
| 7100 | 0.43 | 303.03 | 7097 | 121.53 | 76.51
| 7200 | 0.41 | 289.1 | 7196.99 | 121.85 | 75.86
| 7300 | 1.05 | 257.24 | 7296.98 | 121.76 | 74.62
| 7400 | 1.25 | 255.91 | 7396.96 | 121.29 | 72.67
| 7500 | 1.35 | 262.37 | 7496.94 | 120.87 | 70.45
| 7600 | 1.33 | 268.12 | 7596.91 | 120.68 | 68.12
| 7700 | 1.13 | 290.35 | 7696.89 | 120.98 | 66.03
| 7800 | 0.62 | 330.35 | 7796.88 | 121.8 | 64.84
| 7900 | 0.92 | 335.04 | 7896.87 | 122.99 | 64.24
| 8000 | 1.05 | 340.15 | 7996.85 | 124.58 | 63.59
| 8100 | 1.31 | 349.93 | 8096.83 | 126.57 | 63.08
| 8200 | 1.01 | 356.48 | 8196.81 | 128.58 | 62.82
| 8280 | 0.88 | 0.92 | 8276.8 | 129.89 | 62.79
| 8338 | 10.96 | 355.8 | 8334.42 | 135.85 | 62.39
| 8348 | 16.1 | 354.4 | 8344.14 | 138.18 | 62.18
| 8359 | 21.59 | 359.25 | 8354.54 | 141.73 | 62.01
| 8368 | 25.97 | 359.61 | 8362.78 | 145.36 | 61.97
| 8374 | 28.89 | 359.79 | 8368.1 | 148.12 | 61.96
| 8390 | 35.4 | 355 | 8381.64 | 156.61 | 61.54
| 8405 | 39.07 | 345.19 | 8393.6 | 165.52 | 59.95
| 8422 | 45.08 | 336.61 | 8406.22 | 176.24 | 56.19
| 8437 | 50.99 | 331 | 8416.25 | 186.23 | 51.25
| 8454 | 56.2 | 331.09 | 8426.34 | 198.2 | 44.63
| 8469 | 59.75 | 339 | 8434.3 | 209.72 | 39.28
| 8485 | 65 | 345 | 8441.72 | 223.19 | 34.92
| 8512 | 73.19 | 355.24 | 8451.37 | 247.99 | 30.67
| 8527 | 75.42 | 356.74 | 8455.43 | 262.39 | 29.66
| 8544 | 76.18 | 356.56 | 8459.6 | 278.84 | 28.7
| 8559 | 77.39 | 355.82 | 8463.02 | 293.41 | 27.73
| 8575 | 78.71 | 355.58 | 8466.34 | 309.02 | 26.55
| 8607 | 80.72 | 355.53 | 8472.05 | 340.41 | 24.11
| 8639 | 83.04 | 355.66 | 8476.57 | 372 | 21.68
| 8670 | 84.06 | 355.63 | 8480.05 | 402.71 | 19.34
| 8702 | 85.92 | 355.09 | 8482.85 | 434.48 | 16.76
| 8734 | 87.57 | 354.87 | 8484.66 | 466.31 | 13.96
| 8765 | 89.97 | 355.38 | 8485.33 | 497.18 | 11.33
| 8797 | 88.64 | 355.89 | 8485.72 | 529.09 | 8.9
| 8829 | 88.72 | 356.33 | 8486.45 | 561.01 | 6.73
| 8860 | 90.07 | 356.46 | 8486.78 | 591.94 | 4.78
| 8892 | 90.25 | 356.25 | 8486.69 | 623.88 | 2.74
| 8923 | 90 | 356.27 | 8486.62 | 654.81 | 0.72
| 8955 | 90.13 | 356 | 8486.59 | 686.74 | -1.44
| 8986 | 91.17 | 356.28 | 8486.24 | 717.67 | -3.52
| 9018 | 91.75 | 356.67 | 8485.42 | 749.59 | -5.49
| 9049 | 92.05 | 356.29 | 8484.39 | 780.52 | -7.39
| 9081 | 89.07 | 356.44 | 8484.08 | 812.45 | -9.42
| 9112 | 87.01 | 357.19 | 8485.14 | 843.38 | -11.14
| 9138 | 87.69 | 357.78 | 8486.34 | 869.33 | -12.28
| 9144 | 87.85 | 357.82 | 8486.58 | 875.32 | -12.51
| 9176 | 87.9 | 358.11 | 8487.76 | 907.28 | -13.65
| 9208 | 89 | 358.38 | 8488.63 | 939.25 | -14.63
| 9239 | 89.19 | 358.29 | 8489.12 | 970.23 | -15.53
| 9271 | 89.02 | 359.09 | 8489.62 | 1002.22 | -16.26
| 9302 | 89.44 | 358.88 | 8490.03 | 1033.21 | -16.81
| 9334 | 89.72 | 359.16 | 8490.27 | 1065.21 | -17.36
| 9366 | 90.14 | 359.26 | 8490.31 | 1097.2 | -17.8
| 9397 | 90.65 | 359.1 | 8490.09 | 1128.2 | -18.24
| 9429 | 87.71 | 0.32 | 8490.55 | 1160.19 | -18.4
| 9461 | 88.19 | 0.5 | 8491.7 | 1192.17 | -18.17
| 9492 | 88.2 | 0.41 | 8492.67 | 1223.15 | -17.93
| 9524 | 88.36 | 0.77 | 8493.63 | 1255.14 | -17.6
| 9554 | 88.43 | 1.36 | 8494.47 | 1285.12 | -17.04
| 9586 | 87.09 | 1.58 | 8495.73 | 1317.09 | -16.22
| 9618 | 87.57 | 2 | 8497.22 | 1349.04 | -15.22
| 9649 | 87.92 | 1.69 | 8498.44 | 1379.99 | -14.23
| 9681 | 87.76 | 1.25 | 8499.64 | 1411.96 | -13.4
| 9713 | 88.19 | 1.38 | 8500.77 | 1443.93 | -12.67
| 9745 | 87.95 | 1.28 | 8501.85 | 1475.91 | -11.93
| 9776 | 88.22 | 1.49 | 8502.89 | 1506.88 | -11.18
| 9795 | 88.39 | 1.53 | 8503.45 | 1525.86 | -10.68
| 9839 | 87.88 | 1.5 | 8504.88 | 1569.83 | -9.52
| 9873 | 89.56 | 2.13 | 8505.64 | 1603.8 | -8.44
| 9905 | 88.13 | 2 | 8506.28 | 1635.77 | -7.29
| 9936 | 88.56 | 0.88 | 8507.18 | 1666.75 | -6.51
| 9968 | 89.5 | 0.38 | 8507.72 | 1698.74 | -6.16
| 9999 | 88.37 | 359.91 | 8508.3 | 1729.73 | -6.08
| 10031 | 87.25 | 359.25 | 8509.52 | 1761.71 | -6.31
| 10056 | 89.9 | 359.65 | 8510.14 | 1786.7 | -6.55
| 10094 | 92.56 | 359.38 | 8509.33 | 1824.69 | -6.87
| 10125 | 91.99 | 359.2 | 8508.1 | 1855.66 | -7.26
| 10157 | 91.58 | 359.24 | 8507.1 | 1887.64 | -7.69
| 10189 | 90.72 | 359.6 | 8506.46 | 1919.63 | -8.02
| 10221 | 90.94 | 359.75 | 8505.99 | 1951.63 | -8.2
| 10253 | 90.38 | 359.5 | 8505.63 | 1983.62 | -8.41
| 10284 | 90.5 | 359.5 | 8505.39 | 2014.62 | -8.68
| 10324 | 91.27 | 359.09 | 8504.77 | 2054.61 | -9.17
| 10369 | 91.27 | 359.09 | 8503.77 | 2099.6 | -9.89

## Survey Sheet
Weatherford | International | Ltd.
WFT | Survey | Report | Lat, | Long
Company: | Kinder | Morgan | Date: | 2013-09-05 | Time: | 7:38 | Page: | 1
Field: | Dolores | County, | CO | (NAD | 83) | Co-ordinate(NE) | Reference: | Well: | DC | #14, | TRUE | North
Site: | Doe | Canyon | #14 | Vertical | (TVD) | Reference: | SITE | 7129.7
Well: | DC | #14 | Section | (VS) | Reference: | Well | (0.00N,0.00E,0.00Azi)
Wellpath: | 1 | Survey | Calculation | Method: | Minimum | Curvature | Db: | Sybase
Survey: | Wft | Svy | Start | Date: | 2013-08-25
Company: | Weatherford | International | Ltd. | Engineer: | Patrick | Rudolph
Tool: | MWD;MWD | - | Standard | Tied-to: | User | Defined
Field: | Dolores | County, | CO | (NAD | 83)
USA
Map | System:US | State | Plane | Coordinate | System | 1983 | Map | Zone: | Colorado, | Southern | Zone
Geo | Datum: | GRS | 1980 | Coordinate | System: | Well | Centre
Sys | Datum: | Mean | Sea | Level | Geomagnetic | Model: | IGRF2010
Site: | Doe | Canyon | #14
Site | Position: | Northing: | 1403744.14 | ft | Latitude: | 37 | 43 | 43.572 | N
From: | Geographic | Easting: | 2041503.28 | ft | Longitude: | 108 | 48 | 53.784 | W
Position | Uncertainty: | 0 | ft | North | Reference: | TRUE
Ground | Level: | 7104.7 | ft | Grid | Convergence: | -2.03 | deg
Well: | DC | #14 | Slot | Name:
Well | Position: | S | 0 | ft | Northing: | 1403744.14 | ft | Latitude: | 37 | 43 | 43.572 | N
W | 0 | ft | Easting | : | 2041503.28 | ft | Longitude: | 108 | 48 | 53.784 | W
Position | Uncertainty: | 0 | ft
Wellpath: | 1 | Drilled | From: | Surface
Tie-on | Depth: | 0 | ft
Current | Datum: | SITE | Height | 7129.7 | ft | Above | System | Datum: | Mean | Sea | Level
Magnetic | Data: | 2013-09-01 | Declination: | 10.2 | deg
Field | Strength: | 50985 | nT | Mag | Dip | Angle: | 64.05 | deg
Vertical | Section:Depth | From | (TVD) | S | W | Direction
ft | ft | ft | deg
0 | 0 | 0 | 0
Survey
MD | Incl | Azim | TVD | N/S | E/W | VS | DLS | Lat | Min | Sec | Long | Min | Sec | Comment
ft | deg | deg | ft | ft | ft | ft | deg/100ft
8280 | 0.88 | 0.92 | 8276.8 | 129.89 | 62.79 | 129.89 | 0 | 37 | 43 | 44.856 | 108 | 48 | 53.002 | Tie | on | GyroD
8338 | 10.96 | 355.8 | 8334.42 | 135.85 | 62.39 | 135.85 | 17.39 | 37 | 43 | 44.915 | 108 | 48 | 53.007 | First | Wft | Sv
8348 | 16.1 | 354.4 | 8344.14 | 138.18 | 62.18 | 138.18 | 51.5 | 37 | 43 | 44.938 | 108 | 48 | 53.01
8359 | 21.59 | 359.25 | 8354.54 | 141.73 | 62.01 | 141.73 | 51.86 | 37 | 43 | 44.973 | 108 | 48 | 53.012
8368 | 25.97 | 359.61 | 8362.78 | 145.36 | 61.97 | 145.36 | 48.69 | 37 | 43 | 45.009 | 108 | 48 | 53.013 | Csg
8374 | 28.89 | 359.79 | 8368.1 | 148.12 | 61.96 | 148.12 | 48.69 | 37 | 43 | 45.036 | 108 | 48 | 53.013
8390 | 35.4 | 355 | 8381.64 | 156.61 | 61.54 | 156.61 | 43.67 | 37 | 43 | 45.12 | 108 | 48 | 53.018
8405 | 39.07 | 345.19 | 8393.6 | 165.52 | 59.95 | 165.52 | 46.46 | 37 | 43 | 45.208 | 108 | 48 | 53.038
8422 | 45.08 | 336.61 | 8406.22 | 176.24 | 56.19 | 176.24 | 48.86 | 37 | 43 | 45.314 | 108 | 48 | 53.085
8437 | 50.99 | 331 | 8416.25 | 186.23 | 51.25 | 186.23 | 48.2 | 37 | 43 | 45.413 | 108 | 48 | 53.146
8454 | 56.2 | 331.09 | 8426.34 | 198.2 | 44.63 | 198.2 | 30.65 | 37 | 43 | 45.531 | 108 | 48 | 53.229
8469 | 59.75 | 339 | 8434.3 | 209.72 | 39.28 | 209.72 | 50.56 | 37 | 43 | 45.645 | 108 | 48 | 53.295
8485 | 65 | 345 | 8441.72 | 223.19 | 34.92 | 223.19 | 46.68 | 37 | 43 | 45.779 | 108 | 48 | 53.349
8512 | 73.19 | 355.24 | 8451.37 | 247.99 | 30.67 | 247.99 | 46.6 | 37 | 43 | 46.024 | 108 | 48 | 53.402
8527 | 75.42 | 356.74 | 8455.43 | 262.39 | 29.66 | 262.39 | 17.71 | 37 | 43 | 46.166 | 108 | 48 | 53.415
8544 | 76.18 | 356.56 | 8459.6 | 278.84 | 28.7 | 278.84 | 4.59 | 37 | 43 | 46.329 | 108 | 48 | 53.427
8559 | 77.39 | 355.82 | 8463.02 | 293.41 | 27.73 | 293.41 | 9.39 | 37 | 43 | 46.473 | 108 | 48 | 53.439
8575 | 78.71 | 355.58 | 8466.34 | 309.02 | 26.55 | 309.02 | 8.38 | 37 | 43 | 46.627 | 108 | 48 | 53.453
8607 | 80.72 | 355.53 | 8472.05 | 340.41 | 24.11 | 340.41 | 6.28 | 37 | 43 | 46.937 | 108 | 48 | 53.484
8639 | 83.04 | 355.66 | 8476.57 | 372 | 21.68 | 372 | 7.26 | 37 | 43 | 47.25 | 108 | 48 | 53.514
8670 | 84.06 | 355.63 | 8480.05 | 402.71 | 19.34 | 402.71 | 3.29 | 37 | 43 | 47.553 | 108 | 48 | 53.543
8702 | 85.92 | 355.09 | 8482.85 | 434.48 | 16.76 | 434.48 | 6.05 | 37 | 43 | 47.868 | 108 | 48 | 53.575
8734 | 87.57 | 354.87 | 8484.66 | 466.31 | 13.96 | 466.31 | 5.2 | 37 | 43 | 48.182 | 108 | 48 | 53.61
8765 | 89.97 | 355.38 | 8485.33 | 497.18 | 11.33 | 497.18 | 7.91 | 37 | 43 | 48.487 | 108 | 48 | 53.643
8797 | 88.64 | 355.89 | 8485.72 | 529.09 | 8.9 | 529.09 | 4.45 | 37 | 43 | 48.803 | 108 | 48 | 53.673
8829 | 88.72 | 356.33 | 8486.45 | 561.01 | 6.73 | 561.01 | 1.4 | 37 | 43 | 49.118 | 108 | 48 | 53.7
8860 | 90.07 | 356.46 | 8486.78 | 591.94 | 4.78 | 591.94 | 4.37 | 37 | 43 | 49.424 | 108 | 48 | 53.725
8892 | 90.25 | 356.25 | 8486.69 | 623.88 | 2.74 | 623.88 | 0.86 | 37 | 43 | 49.74 | 108 | 48 | 53.75
8923 | 90 | 356.27 | 8486.62 | 654.81 | 0.72 | 654.81 | 0.81 | 37 | 43 | 50.046 | 108 | 48 | 53.775
8955 | 90.13 | 356 | 8486.59 | 686.74 | -1.44 | 686.74 | 0.94 | 37 | 43 | 50.362 | 108 | 48 | 53.802
8986 | 91.17 | 356.28 | 8486.24 | 717.67 | -3.52 | 717.67 | 3.47 | 37 | 43 | 50.667 | 108 | 48 | 53.828
9018 | 91.75 | 356.67 | 8485.42 | 749.59 | -5.49 | 749.59 | 2.18 | 37 | 43 | 50.983 | 108 | 48 | 53.852
9049 | 92.05 | 356.29 | 8484.39 | 780.52 | -7.39 | 780.52 | 1.56 | 37 | 43 | 51.289 | 108 | 48 | 53.876
9081 | 89.07 | 356.44 | 8484.08 | 812.45 | -9.42 | 812.45 | 9.32 | 37 | 43 | 51.604 | 108 | 48 | 53.901
9112 | 87.01 | 357.19 | 8485.14 | 843.38 | -11.14 | 843.38 | 7.07 | 37 | 43 | 51.91 | 108 | 48 | 53.923
9138 | 87.69 | 357.78 | 8486.34 | 869.33 | -12.28 | 869.33 | 3.46 | 37 | 43 | 52.167 | 108 | 48 | 53.937
9144 | 87.85 | 357.82 | 8486.58 | 875.32 | -12.51 | 875.32 | 2.75 | 37 | 43 | 52.226 | 108 | 48 | 53.94
9176 | 87.9 | 358.11 | 8487.76 | 907.28 | -13.65 | 907.28 | 0.92 | 37 | 43 | 52.542 | 108 | 48 | 53.954
9208 | 89 | 358.38 | 8488.63 | 939.25 | -14.63 | 939.25 | 3.54 | 37 | 43 | 52.858 | 108 | 48 | 53.966
9239 | 89.19 | 358.29 | 8489.12 | 970.23 | -15.53 | 970.23 | 0.68 | 37 | 43 | 53.164 | 108 | 48 | 53.977
9271 | 89.02 | 359.09 | 8489.62 | 1002.22 | -16.26 | 1002.22 | 2.56 | 37 | 43 | 53.481 | 108 | 48 | 53.986
9302 | 89.44 | 358.88 | 8490.03 | 1033.21 | -16.81 | 1033.21 | 1.51 | 37 | 43 | 53.787 | 108 | 48 | 53.993
9334 | 89.72 | 359.16 | 8490.27 | 1065.21 | -17.36 | 1065.21 | 1.24 | 37 | 43 | 54.103 | 108 | 48 | 54
9366 | 90.14 | 359.26 | 8490.31 | 1097.2 | -17.8 | 1097.2 | 1.35 | 37 | 43 | 54.42 | 108 | 48 | 54.006
9397 | 90.65 | 359.1 | 8490.09 | 1128.2 | -18.24 | 1128.2 | 1.72 | 37 | 43 | 54.726 | 108 | 48 | 54.011
9429 | 87.71 | 0.32 | 8490.55 | 1160.19 | -18.4 | 1160.19 | 9.95 | 37 | 43 | 55.042 | 108 | 48 | 54.013
9461 | 88.19 | 0.5 | 8491.7 | 1192.17 | -18.17 | 1192.17 | 1.6 | 37 | 43 | 55.359 | 108 | 48 | 54.01
9492 | 88.2 | 0.41 | 8492.67 | 1223.15 | -17.93 | 1223.15 | 0.29 | 37 | 43 | 55.665 | 108 | 48 | 54.007
9524 | 88.36 | 0.77 | 8493.63 | 1255.14 | -17.6 | 1255.14 | 1.23 | 37 | 43 | 55.981 | 108 | 48 | 54.003
9554 | 88.43 | 1.36 | 8494.47 | 1285.12 | -17.04 | 1285.12 | 1.98 | 37 | 43 | 56.278 | 108 | 48 | 53.996
9586 | 87.09 | 1.58 | 8495.73 | 1317.09 | -16.22 | 1317.09 | 4.24 | 37 | 43 | 56.594 | 108 | 48 | 53.986
9618 | 87.57 | 2 | 8497.22 | 1349.04 | -15.22 | 1349.04 | 1.99 | 37 | 43 | 56.909 | 108 | 48 | 53.973
9649 | 87.92 | 1.69 | 8498.44 | 1379.99 | -14.23 | 1379.99 | 1.51 | 37 | 43 | 57.216 | 108 | 48 | 53.961
9681 | 87.76 | 1.25 | 8499.64 | 1411.96 | -13.4 | 1411.96 | 1.46 | 37 | 43 | 57.532 | 108 | 48 | 53.951
9713 | 88.19 | 1.38 | 8500.77 | 1443.93 | -12.67 | 1443.93 | 1.4 | 37 | 43 | 57.848 | 108 | 48 | 53.942
9745 | 87.95 | 1.28 | 8501.85 | 1475.91 | -11.93 | 1475.91 | 0.81 | 37 | 43 | 58.164 | 108 | 48 | 53.932
9776 | 88.22 | 1.49 | 8502.89 | 1506.88 | -11.18 | 1506.88 | 1.1 | 37 | 43 | 58.47 | 108 | 48 | 53.923
9795 | 88.39 | 1.53 | 8503.45 | 1525.86 | -10.68 | 1525.86 | 0.92 | 37 | 43 | 58.658 | 108 | 48 | 53.917
9839 | 87.88 | 1.5 | 8504.88 | 1569.83 | -9.52 | 1569.83 | 1.16 | 37 | 43 | 59.092 | 108 | 48 | 53.902
9873 | 89.56 | 2.13 | 8505.64 | 1603.8 | -8.44 | 1603.8 | 5.28 | 37 | 43 | 59.428 | 108 | 48 | 53.889
9905 | 88.13 | 2 | 8506.28 | 1635.77 | -7.29 | 1635.77 | 4.49 | 37 | 43 | 59.744 | 108 | 48 | 53.875
9936 | 88.56 | 0.88 | 8507.18 | 1666.75 | -6.51 | 1666.75 | 3.87 | 37 | 44 | 0.051 | 108 | 48 | 53.865
9968 | 89.5 | 0.38 | 8507.72 | 1698.74 | -6.16 | 1698.74 | 3.33 | 37 | 44 | 0.367 | 108 | 48 | 53.861
9999 | 88.37 | 359.91 | 8508.3 | 1729.73 | -6.08 | 1729.73 | 3.95 | 37 | 44 | 0.673 | 108 | 48 | 53.86
10031 | 87.25 | 359.25 | 8509.52 | 1761.71 | -6.31 | 1761.71 | 4.06 | 37 | 44 | 0.989 | 108 | 48 | 53.863
10056 | 89.9 | 359.65 | 8510.14 | 1786.7 | -6.55 | 1786.7 | 10.72 | 37 | 44 | 1.236 | 108 | 48 | 53.866
10094 | 92.56 | 359.38 | 8509.33 | 1824.69 | -6.87 | 1824.69 | 7.04 | 37 | 44 | 1.612 | 108 | 48 | 53.87
10125 | 91.99 | 359.2 | 8508.1 | 1855.66 | -7.26 | 1855.66 | 1.93 | 37 | 44 | 1.918 | 108 | 48 | 53.874
10157 | 91.58 | 359.24 | 8507.1 | 1887.64 | -7.69 | 1887.64 | 1.29 | 37 | 44 | 2.234 | 108 | 48 | 53.88
10189 | 90.72 | 359.6 | 8506.46 | 1919.63 | -8.02 | 1919.63 | 2.91 | 37 | 44 | 2.551 | 108 | 48 | 53.884
10221 | 90.94 | 359.75 | 8505.99 | 1951.63 | -8.2 | 1951.63 | 0.83 | 37 | 44 | 2.867 | 108 | 48 | 53.886
10253 | 90.38 | 359.5 | 8505.63 | 1983.62 | -8.41 | 1983.62 | 1.92 | 37 | 44 | 3.183 | 108 | 48 | 53.889
10284 | 90.5 | 359.5 | 8505.39 | 2014.62 | -8.68 | 2014.62 | 0.39 | 37 | 44 | 3.49 | 108 | 48 | 53.892
10324 | 91.27 | 359.09 | 8504.77 | 2054.61 | -9.17 | 2054.61 | 2.18 | 37 | 44 | 3.885 | 108 | 48 | 53.898 | Last | Wft | Svy
10369 | 91.27 | 359.09 | 8503.77 | 2099.6 | -9.89 | 2099.6 | 0 | 37 | 44 | 4.33 | 108 | 48 | 53.907 | Proj. | to | Bit
Weatherford | International | Ltd.
WFT | Survey | Report | Lat, | Long
Company: | Kinder | Morgan | Date: | 2013-09-05 | Time: | 7:38 | Page: | 3
Field: | Dolores | County, | CO | (NAD | 83) | Co-ordinate(NE) | Reference: | Well: | DC | #14, | TRUE | North
Site: | Doe | Canyon | #14 | Vertical | (TVD) | Reference: | SITE | 7129.7
Well: | DC | #14 | Section | (VS) | Reference: | Well | (0.00N,0.00E,0.00Azi)
Wellpath: | 1 | Survey | Calculation | Method: | Minimum | Curvature | Db: | Sybase
Casing | Points
MD | TVD | Diameter | Hole | Size | Name
ft | ft | in | in
8368 | 8362.78 | 0 | 0 | Csg
Annotation
MD | TVD
ft | ft
8280 | 8276.8 | Tie | on | GyroData
8338 | 8334.42 | First | Wft | Svy
10324 | 8504.77 | Last | Wft | Svy
10369 | 8503.77 | Proj. | to | Bit
Formations
MD | TVD | Formations | Lithology | Dip | Angle | Dip | Direction

## Gyros + MWD
Weatherford | International | Ltd.
WFT | Survey | Report | Lat, | Long
Company: | Kinder | Morgan | Date: | 2013-09-05 | Time: | 13:57 | Page: | 1
Field: | Dolores | County, | CO | (NAD | 83) | Co-ordinate(NE) | Reference: | Well: | DC | #14, | TRUE | North
Site: | Doe | Canyon | #14 | Vertical | (TVD) | Reference: | SITE | 7129.7
Well: | DC | #14 | Section | (VS) | Reference: | Well | (0.00N,0.00E,0.00Azi)
Wellpath: | 1 | Survey | Calculation | Method: | Minimum | Curvature | Db: | Sybase
Survey: | Start | Date:
Company: | Engineer:
Tool: | Tied-to:
Field: | Dolores | County, | CO | (NAD | 83)
USA
Map | System:US | State | Plane | Coordinate | System | 1983 | Map | Zone: | Colorado, | Southern | Zone
Geo | Datum: | GRS | 1980 | Coordinate | System: | Well | Centre
Sys | Datum: | Mean | Sea | Level | Geomagnetic | Model: | IGRF2010
Site: | Doe | Canyon | #14
Site | Position: | Northing: | 1403744.14 | ft | Latitude: | 37 | 43 | 43.572 | N
From: | Geographic | Easting: | 2041503.28 | ft | Longitude: | 108 | 48 | 53.784 | W
Position | Uncertainty: | 0 | ft | North | Reference: | TRUE
Ground | Level: | 7104.7 | ft | Grid | Convergence: | -2.03 | deg
Well: | DC | #14 | Slot | Name:
Well | Position: | S | 0 | ft | Northing: | 1403744.14 | ft | Latitude: | 37 | 43 | 43.572 | N
W | 0 | ft | Easting | : | 2041503.28 | ft | Longitude: | 108 | 48 | 53.784 | W
Position | Uncertainty: | 0 | ft
Wellpath: | 1 | Drilled | From: | Surface
Tie-on | Depth: | 0 | ft
Current | Datum: | SITE | Height | 7129.7 | ft | Above | System | Datum: | Mean | Sea | Level
Magnetic | Data: | 2013-09-01 | Declination: | 10.2 | deg
Field | Strength: | 50985 | nT | Mag | Dip | Angle: | 64.05 | deg
Vertical | Section:Depth | From | (TVD) | S | W | Direction
ft | ft | ft | deg
0 | 0 | 0 | 0
Survey
MD | Incl | Azim | TVD | N/S | E/W | VS | DLS | Lat | Min | Sec | Long | Min | Sec | Comment
ft | deg | deg | ft | ft | ft | ft | deg/100ft
0 | 0 | 0 | 0 | 0 | 0 | 0 | 0 | 37 | 43 | 43.572 | 108 | 48 | 53.784
100 | 0.23 | 325.67 | 100 | 0.17 | -0.11 | 0.17 | 0.23 | 37 | 43 | 43.574 | 108 | 48 | 53.785
200 | 0.32 | 343.91 | 200 | 0.6 | -0.3 | 0.6 | 0.12 | 37 | 43 | 43.578 | 108 | 48 | 53.788
300 | 0.6 | 321.69 | 300 | 1.28 | -0.71 | 1.28 | 0.33 | 37 | 43 | 43.585 | 108 | 48 | 53.793
400 | 1.05 | 326.64 | 399.98 | 2.46 | -1.53 | 2.46 | 0.46 | 37 | 43 | 43.596 | 108 | 48 | 53.803
500 | 1.89 | 329.95 | 499.95 | 4.65 | -2.86 | 4.65 | 0.84 | 37 | 43 | 43.618 | 108 | 48 | 53.82
600 | 2.74 | 331.8 | 599.87 | 8.18 | -4.82 | 8.18 | 0.85 | 37 | 43 | 43.653 | 108 | 48 | 53.844
700 | 2.74 | 331.99 | 699.75 | 12.4 | -7.07 | 12.4 | 0.01 | 37 | 43 | 43.695 | 108 | 48 | 53.872
800 | 2.61 | 332.17 | 799.65 | 16.52 | -9.26 | 16.52 | 0.13 | 37 | 43 | 43.735 | 108 | 48 | 53.899
900 | 2.57 | 331.95 | 899.54 | 20.51 | -11.37 | 20.51 | 0.04 | 37 | 43 | 43.775 | 108 | 48 | 53.926
1000 | 2.34 | 335.49 | 999.45 | 24.35 | -13.27 | 24.35 | 0.28 | 37 | 43 | 43.813 | 108 | 48 | 53.949
1100 | 2.22 | 336.57 | 1099.37 | 27.99 | -14.89 | 27.99 | 0.13 | 37 | 43 | 43.849 | 108 | 48 | 53.969
1200 | 2.18 | 337.41 | 1199.3 | 31.52 | -16.39 | 31.52 | 0.05 | 37 | 43 | 43.884 | 108 | 48 | 53.988
1300 | 2.08 | 337.8 | 1299.23 | 34.95 | -17.81 | 34.95 | 0.1 | 37 | 43 | 43.918 | 108 | 48 | 54.006
1400 | 1.44 | 343.17 | 1399.18 | 37.84 | -18.86 | 37.84 | 0.66 | 37 | 43 | 43.946 | 108 | 48 | 54.019
1500 | 1.11 | 347.73 | 1499.16 | 39.99 | -19.43 | 39.99 | 0.34 | 37 | 43 | 43.967 | 108 | 48 | 54.026
1600 | 0.97 | 340.17 | 1599.14 | 41.73 | -19.92 | 41.73 | 0.2 | 37 | 43 | 43.985 | 108 | 48 | 54.032
1700 | 0.69 | 348.55 | 1699.13 | 43.12 | -20.33 | 43.12 | 0.3 | 37 | 43 | 43.998 | 108 | 48 | 54.037
1800 | 0.5 | 349.04 | 1799.12 | 44.13 | -20.53 | 44.13 | 0.19 | 37 | 43 | 44.008 | 108 | 48 | 54.04
1900 | 0.38 | 340.88 | 1899.12 | 44.88 | -20.72 | 44.88 | 0.14 | 37 | 43 | 44.016 | 108 | 48 | 54.042
2000 | 0.2 | 359.64 | 1999.12 | 45.36 | -20.83 | 45.36 | 0.2 | 37 | 43 | 44.02 | 108 | 48 | 54.043
2100 | 0.46 | 83.32 | 2099.12 | 45.59 | -20.43 | 45.59 | 0.48 | 37 | 43 | 44.023 | 108 | 48 | 54.038
2200 | 0.84 | 56.96 | 2199.11 | 46.03 | -19.42 | 46.03 | 0.47 | 37 | 43 | 44.027 | 108 | 48 | 54.026
2300 | 1.24 | 26.22 | 2299.1 | 47.4 | -18.33 | 47.4 | 0.67 | 37 | 43 | 44.041 | 108 | 48 | 54.012
2400 | 1.29 | 25.31 | 2399.07 | 49.39 | -17.37 | 49.39 | 0.05 | 37 | 43 | 44.06 | 108 | 48 | 54
2500 | 1.35 | 28.9 | 2499.05 | 51.44 | -16.32 | 51.44 | 0.1 | 37 | 43 | 44.081 | 108 | 48 | 53.987
2600 | 1.25 | 35.76 | 2599.02 | 53.36 | -15.11 | 53.36 | 0.18 | 37 | 43 | 44.099 | 108 | 48 | 53.972
2700 | 1.22 | 40 | 2699 | 55.06 | -13.79 | 55.06 | 0.1 | 37 | 43 | 44.116 | 108 | 48 | 53.956
2800 | 1.28 | 52.45 | 2798.97 | 56.55 | -12.22 | 56.55 | 0.28 | 37 | 43 | 44.131 | 108 | 48 | 53.936
2900 | 1.27 | 60.85 | 2898.95 | 57.77 | -10.37 | 57.77 | 0.19 | 37 | 43 | 44.143 | 108 | 48 | 53.913
3000 | 1.29 | 63.97 | 2998.92 | 58.81 | -8.39 | 58.81 | 0.07 | 37 | 43 | 44.153 | 108 | 48 | 53.888
3100 | 1.29 | 62.28 | 3098.9 | 59.82 | -6.38 | 59.82 | 0.04 | 37 | 43 | 44.163 | 108 | 48 | 53.863
3200 | 1.27 | 66.51 | 3198.87 | 60.79 | -4.37 | 60.79 | 0.1 | 37 | 43 | 44.173 | 108 | 48 | 53.838
3300 | 1.24 | 62.89 | 3298.85 | 61.72 | -2.39 | 61.72 | 0.08 | 37 | 43 | 44.182 | 108 | 48 | 53.814
3400 | 1.2 | 61.26 | 3398.83 | 62.72 | -0.51 | 62.72 | 0.05 | 37 | 43 | 44.192 | 108 | 48 | 53.79
3500 | 1.27 | 62.27 | 3498.8 | 63.74 | 1.39 | 63.74 | 0.07 | 37 | 43 | 44.202 | 108 | 48 | 53.767
3600 | 1.39 | 67.2 | 3598.78 | 64.73 | 3.49 | 64.73 | 0.17 | 37 | 43 | 44.212 | 108 | 48 | 53.741
3700 | 1.48 | 70.64 | 3698.74 | 65.62 | 5.83 | 65.62 | 0.12 | 37 | 43 | 44.221 | 108 | 48 | 53.711
3800 | 1.53 | 83.4 | 3798.71 | 66.21 | 8.37 | 66.21 | 0.34 | 37 | 43 | 44.227 | 108 | 48 | 53.68
3900 | 1.64 | 85.41 | 3898.67 | 66.47 | 11.13 | 66.47 | 0.12 | 37 | 43 | 44.229 | 108 | 48 | 53.646
4000 | 1.76 | 75.27 | 3998.63 | 66.98 | 14.04 | 66.98 | 0.32 | 37 | 43 | 44.234 | 108 | 48 | 53.609
4100 | 1.81 | 65.17 | 4098.58 | 68.03 | 16.96 | 68.03 | 0.32 | 37 | 43 | 44.245 | 108 | 48 | 53.573
4200 | 2.11 | 60.51 | 4198.52 | 69.6 | 19.99 | 69.6 | 0.34 | 37 | 43 | 44.26 | 108 | 48 | 53.535
4300 | 2.17 | 56.79 | 4298.45 | 71.54 | 23.18 | 71.54 | 0.15 | 37 | 43 | 44.279 | 108 | 48 | 53.495
4400 | 2.26 | 57.65 | 4398.38 | 73.64 | 26.43 | 73.64 | 0.1 | 37 | 43 | 44.3 | 108 | 48 | 53.455
4500 | 2.18 | 59.9 | 4498.3 | 75.65 | 29.74 | 75.65 | 0.12 | 37 | 43 | 44.32 | 108 | 48 | 53.414
4600 | 2.09 | 56.86 | 4598.23 | 77.6 | 32.91 | 77.6 | 0.14 | 37 | 43 | 44.339 | 108 | 48 | 53.374
4700 | 2.12 | 51.07 | 4698.17 | 79.75 | 35.88 | 79.75 | 0.21 | 37 | 43 | 44.36 | 108 | 48 | 53.337
4800 | 2.22 | 49.38 | 4798.09 | 82.18 | 38.79 | 82.18 | 0.12 | 37 | 43 | 44.384 | 108 | 48 | 53.301
4900 | 2.3 | 48.93 | 4898.02 | 84.76 | 41.77 | 84.76 | 0.08 | 37 | 43 | 44.41 | 108 | 48 | 53.264
5000 | 2.39 | 49.25 | 4997.93 | 87.44 | 44.86 | 87.44 | 0.09 | 37 | 43 | 44.436 | 108 | 48 | 53.226
5100 | 2.54 | 48 | 5097.84 | 90.28 | 48.09 | 90.28 | 0.16 | 37 | 43 | 44.465 | 108 | 48 | 53.185
5200 | 2.67 | 49.34 | 5197.74 | 93.28 | 51.5 | 93.28 | 0.14 | 37 | 43 | 44.494 | 108 | 48 | 53.143
5300 | 2.74 | 47.46 | 5297.62 | 96.41 | 55.03 | 96.41 | 0.11 | 37 | 43 | 44.525 | 108 | 48 | 53.099
5400 | 2.68 | 47.63 | 5397.51 | 99.61 | 58.52 | 99.61 | 0.06 | 37 | 43 | 44.557 | 108 | 48 | 53.056
5500 | 2.49 | 48.17 | 5497.41 | 102.63 | 61.86 | 102.63 | 0.19 | 37 | 43 | 44.587 | 108 | 48 | 53.014
5600 | 2.31 | 49.12 | 5597.32 | 105.4 | 65.01 | 105.4 | 0.18 | 37 | 43 | 44.614 | 108 | 48 | 52.975
5700 | 2.23 | 46.98 | 5697.25 | 108.04 | 67.95 | 108.04 | 0.12 | 37 | 43 | 44.64 | 108 | 48 | 52.938
5800 | 2.03 | 40.89 | 5797.18 | 110.71 | 70.53 | 110.71 | 0.3 | 37 | 43 | 44.667 | 108 | 48 | 52.906
5900 | 1.9 | 36.52 | 5897.12 | 113.38 | 72.68 | 113.38 | 0.2 | 37 | 43 | 44.693 | 108 | 48 | 52.879
6000 | 1.59 | 37.55 | 5997.07 | 115.81 | 74.51 | 115.81 | 0.31 | 37 | 43 | 44.717 | 108 | 48 | 52.856
6100 | 1.32 | 38.41 | 6097.04 | 117.82 | 76.07 | 117.82 | 0.27 | 37 | 43 | 44.737 | 108 | 48 | 52.837
6200 | 0.95 | 28.17 | 6197.02 | 119.45 | 77.18 | 119.45 | 0.42 | 37 | 43 | 44.753 | 108 | 48 | 52.823
6300 | 0.78 | 40.15 | 6297.01 | 120.7 | 78.01 | 120.7 | 0.25 | 37 | 43 | 44.765 | 108 | 48 | 52.813
6400 | 0.18 | 58.73 | 6397 | 121.3 | 78.58 | 121.3 | 0.61 | 37 | 43 | 44.771 | 108 | 48 | 52.806
6500 | 0.08 | 118.44 | 6497 | 121.35 | 78.78 | 121.35 | 0.16 | 37 | 43 | 44.772 | 108 | 48 | 52.803
6600 | 0.18 | 200.64 | 6597 | 121.17 | 78.78 | 121.17 | 0.19 | 37 | 43 | 44.77 | 108 | 48 | 52.803
6700 | 0.21 | 230.04 | 6697 | 120.91 | 78.59 | 120.91 | 0.1 | 37 | 43 | 44.767 | 108 | 48 | 52.806
6800 | 0.24 | 273.93 | 6797 | 120.8 | 78.24 | 120.8 | 0.17 | 37 | 43 | 44.766 | 108 | 48 | 52.81
6900 | 0.36 | 293.58 | 6897 | 120.94 | 77.74 | 120.94 | 0.16 | 37 | 43 | 44.768 | 108 | 48 | 52.816
7000 | 0.39 | 291.81 | 6997 | 121.19 | 77.14 | 121.19 | 0.03 | 37 | 43 | 44.77 | 108 | 48 | 52.824
7100 | 0.43 | 303.03 | 7097 | 121.53 | 76.51 | 121.53 | 0.09 | 37 | 43 | 44.773 | 108 | 48 | 52.832
7200 | 0.41 | 289.1 | 7196.99 | 121.85 | 75.86 | 121.85 | 0.1 | 37 | 43 | 44.777 | 108 | 48 | 52.84
7300 | 1.05 | 257.24 | 7296.98 | 121.76 | 74.62 | 121.76 | 0.73 | 37 | 43 | 44.776 | 108 | 48 | 52.855
7400 | 1.25 | 255.91 | 7396.96 | 121.29 | 72.67 | 121.29 | 0.2 | 37 | 43 | 44.771 | 108 | 48 | 52.879
7500 | 1.35 | 262.37 | 7496.94 | 120.87 | 70.45 | 120.87 | 0.18 | 37 | 43 | 44.767 | 108 | 48 | 52.907
7600 | 1.33 | 268.12 | 7596.91 | 120.68 | 68.12 | 120.68 | 0.14 | 37 | 43 | 44.765 | 108 | 48 | 52.936
7700 | 1.13 | 290.35 | 7696.89 | 120.98 | 66.03 | 120.98 | 0.51 | 37 | 43 | 44.768 | 108 | 48 | 52.962
7800 | 0.62 | 330.35 | 7796.88 | 121.8 | 64.84 | 121.8 | 0.77 | 37 | 43 | 44.776 | 108 | 48 | 52.977
7900 | 0.92 | 335.04 | 7896.87 | 122.99 | 64.24 | 122.99 | 0.31 | 37 | 43 | 44.788 | 108 | 48 | 52.984
8000 | 1.05 | 340.15 | 7996.85 | 124.58 | 63.59 | 124.58 | 0.16 | 37 | 43 | 44.804 | 108 | 48 | 52.992
8100 | 1.31 | 349.93 | 8096.83 | 126.57 | 63.08 | 126.57 | 0.33 | 37 | 43 | 44.823 | 108 | 48 | 52.999
8200 | 1.01 | 356.48 | 8196.81 | 128.58 | 62.82 | 128.58 | 0.33 | 37 | 43 | 44.843 | 108 | 48 | 53.002
8280 | 0.88 | 0.92 | 8276.8 | 129.89 | 62.79 | 129.89 | 0.19 | 37 | 43 | 44.856 | 108 | 48 | 53.002 | Tie | on | GyroD
8338 | 10.96 | 355.8 | 8334.42 | 135.85 | 62.39 | 135.85 | 17.39 | 37 | 43 | 44.915 | 108 | 48 | 53.007 | First | Wft | Sv
8348 | 16.1 | 354.4 | 8344.14 | 138.18 | 62.18 | 138.18 | 51.5 | 37 | 43 | 44.938 | 108 | 48 | 53.01
8359 | 21.59 | 359.25 | 8354.54 | 141.73 | 62.01 | 141.73 | 51.86 | 37 | 43 | 44.973 | 108 | 48 | 53.012
8368 | 25.97 | 359.61 | 8362.78 | 145.36 | 61.97 | 145.36 | 48.69 | 37 | 43 | 45.009 | 108 | 48 | 53.013 | Csg
8374 | 28.89 | 359.79 | 8368.1 | 148.12 | 61.96 | 148.12 | 48.69 | 37 | 43 | 45.036 | 108 | 48 | 53.013
8390 | 35.4 | 355 | 8381.64 | 156.61 | 61.54 | 156.61 | 43.67 | 37 | 43 | 45.12 | 108 | 48 | 53.018
8405 | 39.07 | 345.19 | 8393.6 | 165.52 | 59.95 | 165.52 | 46.46 | 37 | 43 | 45.208 | 108 | 48 | 53.038
8422 | 45.08 | 336.61 | 8406.22 | 176.24 | 56.19 | 176.24 | 48.86 | 37 | 43 | 45.314 | 108 | 48 | 53.085
8437 | 50.99 | 331 | 8416.25 | 186.23 | 51.25 | 186.23 | 48.2 | 37 | 43 | 45.413 | 108 | 48 | 53.146
8454 | 56.2 | 331.09 | 8426.34 | 198.2 | 44.63 | 198.2 | 30.65 | 37 | 43 | 45.531 | 108 | 48 | 53.229
8469 | 59.75 | 339 | 8434.3 | 209.72 | 39.28 | 209.72 | 50.56 | 37 | 43 | 45.645 | 108 | 48 | 53.295
8485 | 65 | 345 | 8441.72 | 223.19 | 34.92 | 223.19 | 46.68 | 37 | 43 | 45.779 | 108 | 48 | 53.349
8512 | 73.19 | 355.24 | 8451.37 | 247.99 | 30.67 | 247.99 | 46.6 | 37 | 43 | 46.024 | 108 | 48 | 53.402
8527 | 75.42 | 356.74 | 8455.43 | 262.39 | 29.66 | 262.39 | 17.71 | 37 | 43 | 46.166 | 108 | 48 | 53.415
8544 | 76.18 | 356.56 | 8459.6 | 278.84 | 28.7 | 278.84 | 4.59 | 37 | 43 | 46.329 | 108 | 48 | 53.427
8559 | 77.39 | 355.82 | 8463.02 | 293.41 | 27.73 | 293.41 | 9.39 | 37 | 43 | 46.473 | 108 | 48 | 53.439
8575 | 78.71 | 355.58 | 8466.34 | 309.02 | 26.55 | 309.02 | 8.38 | 37 | 43 | 46.627 | 108 | 48 | 53.453
8607 | 80.72 | 355.53 | 8472.05 | 340.41 | 24.11 | 340.41 | 6.28 | 37 | 43 | 46.937 | 108 | 48 | 53.484
8639 | 83.04 | 355.66 | 8476.57 | 372 | 21.68 | 372 | 7.26 | 37 | 43 | 47.25 | 108 | 48 | 53.514
8670 | 84.06 | 355.63 | 8480.05 | 402.71 | 19.34 | 402.71 | 3.29 | 37 | 43 | 47.553 | 108 | 48 | 53.543
8702 | 85.92 | 355.09 | 8482.85 | 434.48 | 16.76 | 434.48 | 6.05 | 37 | 43 | 47.868 | 108 | 48 | 53.575
8734 | 87.57 | 354.87 | 8484.66 | 466.31 | 13.96 | 466.31 | 5.2 | 37 | 43 | 48.182 | 108 | 48 | 53.61
8765 | 89.97 | 355.38 | 8485.33 | 497.18 | 11.33 | 497.18 | 7.91 | 37 | 43 | 48.487 | 108 | 48 | 53.643
8797 | 88.64 | 355.89 | 8485.72 | 529.09 | 8.9 | 529.09 | 4.45 | 37 | 43 | 48.803 | 108 | 48 | 53.673
8829 | 88.72 | 356.33 | 8486.45 | 561.01 | 6.73 | 561.01 | 1.4 | 37 | 43 | 49.118 | 108 | 48 | 53.7
8860 | 90.07 | 356.46 | 8486.78 | 591.94 | 4.78 | 591.94 | 4.37 | 37 | 43 | 49.424 | 108 | 48 | 53.725
8892 | 90.25 | 356.25 | 8486.69 | 623.88 | 2.74 | 623.88 | 0.86 | 37 | 43 | 49.74 | 108 | 48 | 53.75
8923 | 90 | 356.27 | 8486.62 | 654.81 | 0.72 | 654.81 | 0.81 | 37 | 43 | 50.046 | 108 | 48 | 53.775
8955 | 90.13 | 356 | 8486.59 | 686.74 | -1.44 | 686.74 | 0.94 | 37 | 43 | 50.362 | 108 | 48 | 53.802
8986 | 91.17 | 356.28 | 8486.24 | 717.67 | -3.52 | 717.67 | 3.47 | 37 | 43 | 50.667 | 108 | 48 | 53.828
9018 | 91.75 | 356.67 | 8485.42 | 749.59 | -5.49 | 749.59 | 2.18 | 37 | 43 | 50.983 | 108 | 48 | 53.852
9049 | 92.05 | 356.29 | 8484.39 | 780.52 | -7.39 | 780.52 | 1.56 | 37 | 43 | 51.289 | 108 | 48 | 53.876
9081 | 89.07 | 356.44 | 8484.08 | 812.45 | -9.42 | 812.45 | 9.32 | 37 | 43 | 51.604 | 108 | 48 | 53.901
9112 | 87.01 | 357.19 | 8485.14 | 843.38 | -11.14 | 843.38 | 7.07 | 37 | 43 | 51.91 | 108 | 48 | 53.923
9138 | 87.69 | 357.78 | 8486.34 | 869.33 | -12.28 | 869.33 | 3.46 | 37 | 43 | 52.167 | 108 | 48 | 53.937
9144 | 87.85 | 357.82 | 8486.58 | 875.32 | -12.51 | 875.32 | 2.75 | 37 | 43 | 52.226 | 108 | 48 | 53.94
9176 | 87.9 | 358.11 | 8487.76 | 907.28 | -13.65 | 907.28 | 0.92 | 37 | 43 | 52.542 | 108 | 48 | 53.954
9208 | 89 | 358.38 | 8488.63 | 939.25 | -14.63 | 939.25 | 3.54 | 37 | 43 | 52.858 | 108 | 48 | 53.966
9239 | 89.19 | 358.29 | 8489.12 | 970.23 | -15.53 | 970.23 | 0.68 | 37 | 43 | 53.164 | 108 | 48 | 53.977
9271 | 89.02 | 359.09 | 8489.62 | 1002.22 | -16.26 | 1002.22 | 2.56 | 37 | 43 | 53.481 | 108 | 48 | 53.986
9302 | 89.44 | 358.88 | 8490.03 | 1033.21 | -16.81 | 1033.21 | 1.51 | 37 | 43 | 53.787 | 108 | 48 | 53.993
9334 | 89.72 | 359.16 | 8490.27 | 1065.21 | -17.36 | 1065.21 | 1.24 | 37 | 43 | 54.103 | 108 | 48 | 54
9366 | 90.14 | 359.26 | 8490.31 | 1097.2 | -17.8 | 1097.2 | 1.35 | 37 | 43 | 54.42 | 108 | 48 | 54.006
9397 | 90.65 | 359.1 | 8490.09 | 1128.2 | -18.24 | 1128.2 | 1.72 | 37 | 43 | 54.726 | 108 | 48 | 54.011
9429 | 87.71 | 0.32 | 8490.55 | 1160.19 | -18.4 | 1160.19 | 9.95 | 37 | 43 | 55.042 | 108 | 48 | 54.013
9461 | 88.19 | 0.5 | 8491.7 | 1192.17 | -18.17 | 1192.17 | 1.6 | 37 | 43 | 55.359 | 108 | 48 | 54.01
9492 | 88.2 | 0.41 | 8492.67 | 1223.15 | -17.93 | 1223.15 | 0.29 | 37 | 43 | 55.665 | 108 | 48 | 54.007
9524 | 88.36 | 0.77 | 8493.63 | 1255.14 | -17.6 | 1255.14 | 1.23 | 37 | 43 | 55.981 | 108 | 48 | 54.003
9554 | 88.43 | 1.36 | 8494.47 | 1285.12 | -17.04 | 1285.12 | 1.98 | 37 | 43 | 56.278 | 108 | 48 | 53.996
9586 | 87.09 | 1.58 | 8495.73 | 1317.09 | -16.22 | 1317.09 | 4.24 | 37 | 43 | 56.594 | 108 | 48 | 53.986
9618 | 87.57 | 2 | 8497.22 | 1349.04 | -15.22 | 1349.04 | 1.99 | 37 | 43 | 56.909 | 108 | 48 | 53.973
9649 | 87.92 | 1.69 | 8498.44 | 1379.99 | -14.23 | 1379.99 | 1.51 | 37 | 43 | 57.216 | 108 | 48 | 53.961
9681 | 87.76 | 1.25 | 8499.64 | 1411.96 | -13.4 | 1411.96 | 1.46 | 37 | 43 | 57.532 | 108 | 48 | 53.951
9713 | 88.19 | 1.38 | 8500.77 | 1443.93 | -12.67 | 1443.93 | 1.4 | 37 | 43 | 57.848 | 108 | 48 | 53.942
9745 | 87.95 | 1.28 | 8501.85 | 1475.91 | -11.93 | 1475.91 | 0.81 | 37 | 43 | 58.164 | 108 | 48 | 53.932
9776 | 88.22 | 1.49 | 8502.89 | 1506.88 | -11.18 | 1506.88 | 1.1 | 37 | 43 | 58.47 | 108 | 48 | 53.923
9795 | 88.39 | 1.53 | 8503.45 | 1525.86 | -10.68 | 1525.86 | 0.92 | 37 | 43 | 58.658 | 108 | 48 | 53.917
9839 | 87.88 | 1.5 | 8504.88 | 1569.83 | -9.52 | 1569.83 | 1.16 | 37 | 43 | 59.092 | 108 | 48 | 53.902
9873 | 89.56 | 2.13 | 8505.64 | 1603.8 | -8.44 | 1603.8 | 5.28 | 37 | 43 | 59.428 | 108 | 48 | 53.889
9905 | 88.13 | 2 | 8506.28 | 1635.77 | -7.29 | 1635.77 | 4.49 | 37 | 43 | 59.744 | 108 | 48 | 53.875
9936 | 88.56 | 0.88 | 8507.18 | 1666.75 | -6.51 | 1666.75 | 3.87 | 37 | 44 | 0.051 | 108 | 48 | 53.865
9968 | 89.5 | 0.38 | 8507.72 | 1698.74 | -6.16 | 1698.74 | 3.33 | 37 | 44 | 0.367 | 108 | 48 | 53.861
9999 | 88.37 | 359.91 | 8508.3 | 1729.73 | -6.08 | 1729.73 | 3.95 | 37 | 44 | 0.673 | 108 | 48 | 53.86
10031 | 87.25 | 359.25 | 8509.52 | 1761.71 | -6.31 | 1761.71 | 4.06 | 37 | 44 | 0.989 | 108 | 48 | 53.863
10056 | 89.9 | 359.65 | 8510.14 | 1786.7 | -6.55 | 1786.7 | 10.72 | 37 | 44 | 1.236 | 108 | 48 | 53.866
10094 | 92.56 | 359.38 | 8509.33 | 1824.69 | -6.87 | 1824.69 | 7.04 | 37 | 44 | 1.612 | 108 | 48 | 53.87
10125 | 91.99 | 359.2 | 8508.1 | 1855.66 | -7.26 | 1855.66 | 1.93 | 37 | 44 | 1.918 | 108 | 48 | 53.874
10157 | 91.58 | 359.24 | 8507.1 | 1887.64 | -7.69 | 1887.64 | 1.29 | 37 | 44 | 2.234 | 108 | 48 | 53.88
10189 | 90.72 | 359.6 | 8506.46 | 1919.63 | -8.02 | 1919.63 | 2.91 | 37 | 44 | 2.551 | 108 | 48 | 53.884
10221 | 90.94 | 359.75 | 8505.99 | 1951.63 | -8.2 | 1951.63 | 0.83 | 37 | 44 | 2.867 | 108 | 48 | 53.886
10253 | 90.38 | 359.5 | 8505.63 | 1983.62 | -8.41 | 1983.62 | 1.92 | 37 | 44 | 3.183 | 108 | 48 | 53.889
10284 | 90.5 | 359.5 | 8505.39 | 2014.62 | -8.68 | 2014.62 | 0.39 | 37 | 44 | 3.49 | 108 | 48 | 53.892
10324 | 91.27 | 359.09 | 8504.77 | 2054.61 | -9.17 | 2054.61 | 2.18 | 37 | 44 | 3.885 | 108 | 48 | 53.898 | Last | Wft | Svy
10369 | 91.27 | 359.09 | 8503.77 | 2099.6 | -9.89 | 2099.6 | 0 | 37 | 44 | 4.33 | 108 | 48 | 53.907 | Proj. | to | Bit
Casing | Points
MD | TVD | Diameter | Hole | Size | Name
ft | ft | in | in
8368 | 8362.78 | 0 | 0 | Csg
Annotation
MD | TVD
ft | ft
8280 | 8276.8 | Tie | on | GyroData
8338 | 8334.42 | First | Wft | Svy
10324 | 8504.77 | Last | Wft | Svy
10369 | 8503.77 | Proj. | to | Bit
Formations
MD | TVD | Formations | Lithology | Dip | Angle | Dip | Direction