## Data
Header Information | measured depth (ft) | inclination (°) | azimuth (°) | true vertical depth (ft) | northing +N/-S (ft) | easting +E/-W (ft)
Operator Name | 8522 | 0.84 | 278.61 | 8520.26 | 96.59 | 63.28
Kinder Morgan | 8525 | 1.59 | 311.86 | 8523.26 | 96.62 | 63.23
Operator Number | 8553 | 10.73 | 335.52 | 8551.07 | 99.25 | 61.86
46685 | 8568 | 17.94 | 340.43 | 8565.59 | 102.71 | 60.5
Well Name and Number | 8585 | 25.75 | 346.16 | 8581.36 | 108.77 | 58.74
Doe Canyon 15 | 8600 | 34.19 | 348.94 | 8594.34 | 116.08 | 57.15
API Number (if available) | 8617 | 42.56 | 348.63 | 8607.66 | 126.42 | 55.1
05-033-06176-01 | 8632 | 47.06 | 339.7 | 8618.31 | 136.56 | 52.19
Location: QQ SEC TWP RGE | 8648 | 52.69 | 336 | 8628.62 | 147.88 | 47.56
SESW 11 40N 18W | 8663 | 56.35 | 328.89 | 8637.33 | 158.69 | 41.9
Citing Type: Planned or Actual | 8680 | 61.98 | 329.35 | 8646.04 | 171.21 | 34.42
Actual | 8695 | 69.31 | 335.5 | 8652.23 | 183.32 | 28.12
Deviation Indicator | 8705 | 72.44 | 336.5 | 8655.5 | 191.95 | 24.28
Horizontal | 8720 | 81.03 | 338.04 | 8658.94 | 205.4 | 18.64
North Reference | 8740 | 84.63 | 340.25 | 8661.44 | 223.94 | 11.58
True | 8768 | 88.9 | 341.41 | 8663.02 | 250.34 | 2.41
Grid Type | 8800 | 89.97 | 342.55 | 8663.33 | 280.77 | -7.49
#VALUE! | 8831 | 89.58 | 342.76 | 8663.45 | 310.36 | -16.73
| 8863 | 89.16 | 342.59 | 8663.81 | 340.9 | -26.26
| 8895 | 88.88 | 342.38 | 8664.35 | 371.42 | -35.89
| 8926 | 88.95 | 342.83 | 8664.94 | 400.99 | -45.16
| 8958 | 89.18 | 343.26 | 8665.46 | 431.6 | -54.49
| 8989 | 89.28 | 343.39 | 8665.88 | 461.29 | -63.38
| 9021 | 89.25 | 342.41 | 8666.29 | 491.87 | -72.79
| 9084 | 88.97 | 342.45 | 8667.27 | 551.93 | -91.81
| 9179 | 88.69 | 343.84 | 8669.21 | 642.83 | -119.35
| 9226 | 87.08 | 344.6 | 8670.94 | 688.02 | -132.12
| 9274 | 87.27 | 346.31 | 8673.31 | 734.43 | -144.16
| 9290 | 87.06 | 346.38 | 8674.1 | 749.95 | -147.93
| 9369 | 88.15 | 347.18 | 8677.4 | 826.79 | -165.98
| 9464 | 93.28 | 347.14 | 8676.22 | 919.38 | -187.08
| 9558 | 94.7 | 349.69 | 8669.67 | 1011.23 | -205.92
| 9609 | 93.41 | 349.72 | 8666.07 | 1061.28 | -215.01
| 9655 | 91.1 | 349.88 | 8664.26 | 1106.52 | -223.15
| 9750 | 89.94 | 346.88 | 8663.4 | 1199.55 | -242.28
| 9845 | 91.64 | 345.39 | 8662.09 | 1291.77 | -265.04
| 9940 | 87.41 | 342.93 | 8662.87 | 1383.13 | -290.96
| 10035 | 88.23 | 342.17 | 8666.49 | 1473.69 | -319.43
| 10129 | 90.3 | 342.23 | 8667.69 | 1563.18 | -348.16
| 10192 | 91.24 | 342.02 | 8666.85 | 1623.13 | -367.49
| 10226 | 91.66 | 342.14 | 8665.99 | 1655.47 | -377.95
| 10321 | 92.08 | 342.34 | 8662.89 | 1745.9 | -406.91
| 10416 | 90.21 | 341.05 | 8660.99 | 1836.07 | -436.74
| 10486 | 90.09 | 342.33 | 8660.8 | 1902.52 | -458.73
| 10529 | 90.09 | 342.33 | 8660.74 | 1943.49 | -471.79

## Lookup (hidden)
North Reference | RetunValue | Grid Type | ReturnValue | Deviation Indicator | ReturnValue
| 2 |  | 0 |  | 4
True |  | SPCS-Colorado Central-NAD27 |  | Directional
Grid |  | SPCS-Colorado Central-NAD83 |  | High Angle
|  | SPCS-Colorado North-NAD27 |  | Horizontal
SPCS-Colorado North-NAD83
SPCS-Colorado South-NAD27
SPCS-Colorado South-NAD83
UTM-Zone 12 NAD27
UTM-Zone 12 NAD83
UTM-Zone 13 NAD27
UTM-Zone 13 NAD83

## Def. Path
Header Information | measured depth (ft) | inclination (°) | azimuth (°) | true vertical depth (ft) | northing +N/-S (ft) | easting +E/-W (ft)
Operator Name | 0 | 0 | 0 | 0 | 0 | 0
Kinder Morgan | 100 | 0.33 | 348.62 | 100 | 0.28 | -0.06
Operator Number | 200 | 0.34 | 328.84 | 200 | 0.82 | -0.27
46685 | 300 | 0.38 | 334.26 | 300 | 1.37 | -0.56
Well Name and Number | 400 | 0.41 | 335.58 | 399.99 | 2 | -0.86
Doe Canyon 15 | 500 | 0.52 | 341 | 499.99 | 2.75 | -1.15
API Number (if available) | 600 | 0.46 | 341.61 | 599.99 | 3.56 | -1.43
| 700 | 0.5 | 357.34 | 699.98 | 4.38 | -1.57
Location: QQ SEC TWP RGE | 800 | 0.49 | 347.93 | 799.98 | 5.23 | -1.68
Sec 11, T.40 N., R.18 W., NMPM | 900 | 0.42 | 349.65 | 899.98 | 6.01 | -1.84
Citing Type: Planned or Actual | 1000 | 0.39 | 351.11 | 999.97 | 6.71 | -1.96
Definitive Path | 1100 | 0.44 | 7.09 | 1099.97 | 7.42 | -1.96
Deviation Indicator | 1200 | 0.58 | 359.51 | 1199.97 | 8.31 | -1.92
Horizontal | 1300 | 0.59 | 8.11 | 1299.96 | 9.33 | -1.85
North Reference | 1400 | 0.75 | 23.41 | 1399.96 | 10.44 | -1.52
True | 1500 | 0.76 | 39.52 | 1499.95 | 11.55 | -0.84
Grid Type | 1600 | 0.74 | 36.62 | 1599.94 | 12.58 | -0.03
#VALUE! | 1700 | 0.84 | 31.98 | 1699.93 | 13.72 | 0.74
| 1800 | 0.76 | 26.6 | 1799.92 | 14.93 | 1.43
| 1900 | 0.82 | 29.15 | 1899.91 | 16.15 | 2.08
| 2000 | 0.88 | 25.63 | 1999.9 | 17.47 | 2.76
| 2100 | 1.03 | 27.99 | 2099.88 | 18.96 | 3.51
| 2200 | 1.44 | 22.87 | 2199.86 | 20.91 | 4.42
| 2300 | 1.48 | 26.16 | 2299.83 | 23.22 | 5.48
| 2400 | 1.31 | 18.99 | 2399.8 | 25.46 | 6.42
| 2500 | 1.23 | 24.24 | 2499.77 | 27.52 | 7.23
| 2600 | 1.26 | 31.05 | 2599.75 | 29.44 | 8.24
| 2700 | 1.4 | 30.62 | 2699.72 | 31.44 | 9.43
| 2800 | 1.46 | 46.73 | 2799.69 | 33.36 | 10.98
| 2900 | 1.52 | 43.47 | 2899.66 | 35.2 | 12.82
| 3000 | 1.55 | 48.58 | 2999.62 | 37.05 | 14.75
| 3100 | 1.55 | 50.63 | 3099.59 | 38.81 | 16.81
| 3200 | 1.61 | 49.16 | 3199.55 | 40.58 | 18.91
| 3300 | 1.27 | 47.39 | 3299.52 | 42.25 | 20.79
| 3400 | 1.2 | 43 | 3399.49 | 43.77 | 22.32
| 3500 | 1.27 | 45.05 | 3499.47 | 45.32 | 23.82
| 3600 | 1.59 | 32.35 | 3599.44 | 47.27 | 25.35
| 3700 | 1.62 | 33.09 | 3699.4 | 49.63 | 26.86
| 3800 | 1.65 | 30.32 | 3799.36 | 52.06 | 28.36
| 3900 | 1.66 | 31.66 | 3899.32 | 54.53 | 29.85
| 4000 | 1.67 | 27.58 | 3999.28 | 57.06 | 31.28
| 4100 | 1.66 | 27.22 | 4099.23 | 59.64 | 32.62
| 4200 | 1.7 | 31.37 | 4199.19 | 62.19 | 34.05
| 4300 | 1.71 | 30.33 | 4299.15 | 64.74 | 35.58
| 4400 | 1.75 | 30.09 | 4399.1 | 67.35 | 37.1
| 4500 | 1.72 | 33.61 | 4499.05 | 69.92 | 38.69
| 4600 | 1.63 | 30.65 | 4599.01 | 72.4 | 40.25
| 4700 | 1.61 | 32.67 | 4698.97 | 74.8 | 41.73
| 4800 | 1.52 | 31.26 | 4798.93 | 77.12 | 43.18
| 4900 | 1.39 | 34.68 | 4898.9 | 79.25 | 44.56
| 5000 | 1.55 | 36.51 | 4998.87 | 81.34 | 46.05
| 5100 | 1.93 | 47.94 | 5098.82 | 83.55 | 48.11
| 5200 | 2.05 | 51.35 | 5198.76 | 85.8 | 50.75
| 5300 | 2.02 | 49.83 | 5298.7 | 88.05 | 53.5
| 5400 | 2.11 | 51.27 | 5398.64 | 90.34 | 56.28
| 5500 | 1.82 | 51.82 | 5498.58 | 92.47 | 58.97
| 5600 | 1.75 | 59.49 | 5598.53 | 94.23 | 61.53
| 5700 | 1.76 | 48.79 | 5698.48 | 96.02 | 64
| 5800 | 1.55 | 40.35 | 5798.44 | 98.06 | 66.03
| 5900 | 0.38 | 46.96 | 5898.42 | 99.32 | 67.15
| 6000 | 0.07 | 339.78 | 5998.42 | 99.6 | 67.37
| 6100 | 0.21 | 217.67 | 6098.42 | 99.51 | 67.24
| 6200 | 0.34 | 202.63 | 6198.42 | 99.09 | 67.01
| 6300 | 0.48 | 196.14 | 6298.42 | 98.42 | 66.78
| 6400 | 0.54 | 187.66 | 6398.42 | 97.55 | 66.6
| 6500 | 0.4 | 165.87 | 6498.41 | 96.74 | 66.62
| 6600 | 0.48 | 87.34 | 6598.41 | 96.42 | 67.13
| 6700 | 0.7 | 64.79 | 6698.4 | 96.7 | 68.1
| 6800 | 0.93 | 69.31 | 6798.39 | 97.25 | 69.41
| 6900 | 0.82 | 63.05 | 6898.38 | 97.86 | 70.81
| 7000 | 0.86 | 61.11 | 6998.37 | 98.55 | 72.1
| 7100 | 0.69 | 53.29 | 7098.36 | 99.27 | 73.24
| 7200 | 0.6 | 60.6 | 7198.36 | 99.89 | 74.18
| 7300 | 0.6 | 65.53 | 7298.35 | 100.36 | 75.11
| 7400 | 0.09 | 125.18 | 7398.35 | 100.53 | 75.65
| 7500 | 0.64 | 247.68 | 7498.35 | 100.27 | 75.2
| 7600 | 0.82 | 244.71 | 7598.34 | 99.76 | 74.04
| 7700 | 0.81 | 246.76 | 7698.33 | 99.17 | 72.74
| 7800 | 1.01 | 235.46 | 7798.32 | 98.39 | 71.37
| 7900 | 1 | 239.36 | 7898.3 | 97.45 | 69.89
| 8000 | 0.86 | 236.15 | 7998.29 | 96.59 | 68.52
| 8100 | 0.6 | 239.47 | 8098.28 | 95.9 | 67.44
| 8200 | 0.6 | 281.12 | 8198.27 | 95.74 | 66.48
| 8300 | 0.56 | 288.67 | 8298.27 | 95.99 | 65.5
| 8400 | 0.48 | 285.26 | 8398.27 | 96.26 | 64.63
| 8500 | 0.76 | 283.61 | 8498.26 | 96.53 | 63.58
| 8522 | 0.84 | 278.61 | 8520.26 | 96.59 | 63.28
| 8525 | 1.59 | 311.86 | 8523.26 | 96.62 | 63.23
| 8553 | 10.73 | 335.52 | 8551.07 | 99.25 | 61.86
| 8568 | 17.94 | 340.43 | 8565.59 | 102.71 | 60.5
| 8585 | 25.75 | 346.16 | 8581.36 | 108.77 | 58.74
| 8600 | 34.19 | 348.94 | 8594.34 | 116.08 | 57.15
| 8617 | 42.56 | 348.63 | 8607.66 | 126.42 | 55.1
| 8632 | 47.06 | 339.7 | 8618.31 | 136.56 | 52.19
| 8648 | 52.69 | 336 | 8628.62 | 147.88 | 47.56
| 8663 | 56.35 | 328.89 | 8637.33 | 158.69 | 41.9
| 8680 | 61.98 | 329.35 | 8646.04 | 171.21 | 34.42
| 8695 | 69.31 | 335.5 | 8652.23 | 183.32 | 28.12
| 8705 | 72.44 | 336.5 | 8655.5 | 191.95 | 24.28
| 8720 | 81.03 | 338.04 | 8658.94 | 205.4 | 18.64
| 8740 | 84.63 | 340.25 | 8661.44 | 223.94 | 11.58
| 8768 | 88.9 | 341.41 | 8663.02 | 250.34 | 2.41
| 8800 | 89.97 | 342.55 | 8663.33 | 280.77 | -7.49
| 8831 | 89.58 | 342.76 | 8663.45 | 310.36 | -16.73
| 8863 | 89.16 | 342.59 | 8663.81 | 340.9 | -26.26
| 8895 | 88.88 | 342.38 | 8664.35 | 371.42 | -35.89
| 8926 | 88.95 | 342.83 | 8664.94 | 400.99 | -45.16
| 8958 | 89.18 | 343.26 | 8665.46 | 431.6 | -54.49
| 8989 | 89.28 | 343.39 | 8665.88 | 461.29 | -63.38
| 9021 | 89.25 | 342.41 | 8666.29 | 491.87 | -72.79
| 9084 | 88.97 | 342.45 | 8667.27 | 551.93 | -91.81
| 9179 | 88.69 | 343.84 | 8669.21 | 642.83 | -119.35
| 9226 | 87.08 | 344.6 | 8670.94 | 688.02 | -132.12
| 9274 | 87.27 | 346.31 | 8673.31 | 734.43 | -144.16
| 9290 | 87.06 | 346.38 | 8674.1 | 749.95 | -147.93
| 9369 | 88.15 | 347.18 | 8677.4 | 826.79 | -165.98
| 9464 | 93.28 | 347.14 | 8676.22 | 919.38 | -187.08
| 9558 | 94.7 | 349.69 | 8669.67 | 1011.23 | -205.92
| 9609 | 93.41 | 349.72 | 8666.07 | 1061.28 | -215.01
| 9655 | 91.1 | 349.88 | 8664.26 | 1106.52 | -223.15
| 9750 | 89.94 | 346.88 | 8663.4 | 1199.55 | -242.28
| 9845 | 91.64 | 345.39 | 8662.09 | 1291.77 | -265.04
| 9940 | 87.41 | 342.93 | 8662.87 | 1383.13 | -290.96
| 10035 | 88.23 | 342.17 | 8666.49 | 1473.69 | -319.43
| 10129 | 90.3 | 342.23 | 8667.69 | 1563.18 | -348.16
| 10192 | 91.24 | 342.02 | 8666.85 | 1623.13 | -367.49
| 10226 | 91.66 | 342.14 | 8665.99 | 1655.47 | -377.95
| 10321 | 92.08 | 342.34 | 8662.89 | 1745.9 | -406.91
| 10416 | 90.21 | 341.05 | 8660.99 | 1836.07 | -436.74
| 10486 | 90.09 | 342.33 | 8660.8 | 1902.52 | -458.73
| 10529 | 90.09 | 342.33 | 8660.74 | 1943.49 | -471.79

## Survey Sheet
Weatherford | International | Ltd.
WFT | Survey | Report | Lat, | Long
Company: | Kinder | Morgan | Date: | 2013-09-09 | Time: | 7:41 | Page: | 1
Field: | Dolores | County, | CO | (NAD | 83) | Co-ordinate(NE) | Reference: | Well: | DC | 15, | TRUE | North
Site: | Doe | Canyon | 15 | Vertical | (TVD) | Reference: | SITE | 7227.4
Well: | DC | 15 | Section | (VS) | Reference: | Well | (0.00N,0.00E,345.00Azi)
Wellpath: | 1 | Survey | Calculation | Method: | Minimum | Curvature | Db: | Sybase
Survey: | Wft | Svy | Start | Date: | 2013-08-30
Company: | Weatherford | International | Ltd. | Engineer: | Patrick | Rudolph
Tool: | MWD;MWD | - | Standard | Tied-to: | User | Defined
Field: | Dolores | County, | CO | (NAD | 83)
USA
Map | System:US | State | Plane | Coordinate | System | 1983 | Map | Zone: | Colorado, | Southern | Zone
Geo | Datum: | GRS | 1980 | Coordinate | System: | Well | Centre
Sys | Datum: | Mean | Sea | Level | Geomagnetic | Model: | IGRF2010
Site: | Doe | Canyon | 15
Site | Position: | Northing: | 1409139.41 | ft | Latitude: | 37 | 44 | 36.492 | N
From: | Geographic | Easting: | 2040398.62 | ft | Longitude: | 108 | 49 | 9.912 | W
Position | Uncertainty: | 0 | ft | North | Reference: | TRUE
Ground | Level: | 7227.4 | ft | Grid | Convergence: | -2.04 | deg
Well: | DC | 15 | Slot | Name:
Well | Position: | S | 0 | ft | Northing: | 1409139.41 | ft | Latitude: | 37 | 44 | 36.492 | N
W | 0 | ft | Easting | : | 2040398.62 | ft | Longitude: | 108 | 49 | 9.912 | W
Position | Uncertainty: | 0 | ft
Wellpath: | 1 | Drilled | From: | Surface
Tie-on | Depth: | 0 | ft
Current | Datum: | SITE | Height | 7227.4 | ft | Above | System | Datum: | Mean | Sea | Level
Magnetic | Data: | 2013-08-26 | Declination: | 10.2 | deg
Field | Strength: | 50994 | nT | Mag | Dip | Angle: | 64.06 | deg
Vertical | Section:Depth | From | (TVD) | S | W | Direction
ft | ft | ft | deg
0 | 0 | 0 | 345
Survey
MD | Incl | Azim | TVD | N/S | E/W | VS | DLS | Lat | Min | Sec | Long | Min | Sec | Comment
ft | deg | deg | ft | ft | ft | ft | deg/100ft
8522 | 0.84 | 278.61 | 8520.26 | 96.59 | 63.28 | 76.92 | 0 | 37 | 44 | 37.447 | 108 | 49 | 9.124 | Tie | on | GyroD
8525 | 1.59 | 311.86 | 8523.26 | 96.62 | 63.23 | 76.96 | 33.21 | 37 | 44 | 37.447 | 108 | 49 | 9.125 | Csg
8553 | 10.73 | 335.52 | 8551.07 | 99.25 | 61.86 | 79.86 | 33.21 | 37 | 44 | 37.473 | 108 | 49 | 9.142 | First | Wft | Sv
8568 | 17.94 | 340.43 | 8565.59 | 102.71 | 60.5 | 83.55 | 48.7 | 37 | 44 | 37.507 | 108 | 49 | 9.159
8585 | 25.75 | 346.16 | 8581.36 | 108.77 | 58.74 | 89.86 | 47.57 | 37 | 44 | 37.567 | 108 | 49 | 9.181
8600 | 34.19 | 348.94 | 8594.34 | 116.08 | 57.15 | 97.33 | 57.01 | 37 | 44 | 37.64 | 108 | 49 | 9.2
8617 | 42.56 | 348.63 | 8607.66 | 126.42 | 55.1 | 107.86 | 49.25 | 37 | 44 | 37.742 | 108 | 49 | 9.226
8632 | 47.06 | 339.7 | 8618.31 | 136.56 | 52.19 | 118.4 | 51.53 | 37 | 44 | 37.842 | 108 | 49 | 9.262
8648 | 52.69 | 336 | 8628.62 | 147.88 | 47.56 | 130.53 | 39.37 | 37 | 44 | 37.954 | 108 | 49 | 9.32
8663 | 56.35 | 328.89 | 8637.33 | 158.69 | 41.9 | 142.43 | 45.64 | 37 | 44 | 38.061 | 108 | 49 | 9.39
8680 | 61.98 | 329.35 | 8646.04 | 171.21 | 34.42 | 156.47 | 33.2 | 37 | 44 | 38.185 | 108 | 49 | 9.484
8695 | 69.31 | 335.5 | 8652.23 | 183.32 | 28.12 | 169.79 | 61.48 | 37 | 44 | 38.304 | 108 | 49 | 9.562
8705 | 72.44 | 336.5 | 8655.5 | 191.95 | 24.28 | 179.12 | 32.69 | 37 | 44 | 38.39 | 108 | 49 | 9.61
8720 | 81.03 | 338.04 | 8658.94 | 205.4 | 18.64 | 193.58 | 58.13 | 37 | 44 | 38.523 | 108 | 49 | 9.68
8740 | 84.63 | 340.25 | 8661.44 | 223.94 | 11.58 | 213.31 | 21.08 | 37 | 44 | 38.706 | 108 | 49 | 9.768
8768 | 88.9 | 341.41 | 8663.02 | 250.34 | 2.41 | 241.19 | 15.8 | 37 | 44 | 38.967 | 108 | 49 | 9.882
8800 | 89.97 | 342.55 | 8663.33 | 280.77 | -7.49 | 273.14 | 4.89 | 37 | 44 | 39.268 | 108 | 49 | 10.005
8831 | 89.58 | 342.76 | 8663.45 | 310.36 | -16.73 | 304.11 | 1.43 | 37 | 44 | 39.56 | 108 | 49 | 10.12
8863 | 89.16 | 342.59 | 8663.81 | 340.9 | -26.26 | 336.09 | 1.42 | 37 | 44 | 39.862 | 108 | 49 | 10.239
8895 | 88.88 | 342.38 | 8664.35 | 371.42 | -35.89 | 368.05 | 1.09 | 37 | 44 | 40.164 | 108 | 49 | 10.359
8926 | 88.95 | 342.83 | 8664.94 | 400.99 | -45.16 | 399.02 | 1.47 | 37 | 44 | 40.456 | 108 | 49 | 10.474
8958 | 89.18 | 343.26 | 8665.46 | 431.6 | -54.49 | 430.99 | 1.52 | 37 | 44 | 40.759 | 108 | 49 | 10.59
8989 | 89.28 | 343.39 | 8665.88 | 461.29 | -63.38 | 461.98 | 0.53 | 37 | 44 | 41.053 | 108 | 49 | 10.701
9021 | 89.25 | 342.41 | 8666.29 | 491.87 | -72.79 | 493.95 | 3.06 | 37 | 44 | 41.355 | 108 | 49 | 10.818
9084 | 88.97 | 342.45 | 8667.27 | 551.93 | -91.81 | 556.88 | 0.45 | 37 | 44 | 41.949 | 108 | 49 | 11.055
9179 | 88.69 | 343.84 | 8669.21 | 642.83 | -119.35 | 651.81 | 1.49 | 37 | 44 | 42.847 | 108 | 49 | 11.398
9226 | 87.08 | 344.6 | 8670.94 | 688.02 | -132.12 | 698.77 | 3.79 | 37 | 44 | 43.294 | 108 | 49 | 11.557
9274 | 87.27 | 346.31 | 8673.31 | 734.43 | -144.16 | 746.71 | 3.58 | 37 | 44 | 43.753 | 108 | 49 | 11.707
9290 | 87.06 | 346.38 | 8674.1 | 749.95 | -147.93 | 762.69 | 1.38 | 37 | 44 | 43.907 | 108 | 49 | 11.754
9369 | 88.15 | 347.18 | 8677.4 | 826.79 | -165.98 | 841.58 | 1.71 | 37 | 44 | 44.666 | 108 | 49 | 11.979
9464 | 93.28 | 347.14 | 8676.22 | 919.38 | -187.08 | 936.47 | 5.4 | 37 | 44 | 45.582 | 108 | 49 | 12.241
9558 | 94.7 | 349.69 | 8669.67 | 1011.23 | -205.92 | 1030.07 | 3.1 | 37 | 44 | 46.49 | 108 | 49 | 12.476
9609 | 93.41 | 349.72 | 8666.07 | 1061.28 | -215.01 | 1080.77 | 2.53 | 37 | 44 | 46.984 | 108 | 49 | 12.589
9655 | 91.1 | 349.88 | 8664.26 | 1106.52 | -223.15 | 1126.57 | 5.03 | 37 | 44 | 47.432 | 108 | 49 | 12.69
9750 | 89.94 | 346.88 | 8663.4 | 1199.55 | -242.28 | 1221.39 | 3.39 | 37 | 44 | 48.352 | 108 | 49 | 12.929
9845 | 91.64 | 345.39 | 8662.09 | 1291.77 | -265.04 | 1316.35 | 2.38 | 37 | 44 | 49.263 | 108 | 49 | 13.212
9940 | 87.41 | 342.93 | 8662.87 | 1383.13 | -290.96 | 1411.31 | 5.15 | 37 | 44 | 50.167 | 108 | 49 | 13.535
10035 | 88.23 | 342.17 | 8666.49 | 1473.69 | -319.43 | 1506.15 | 1.18 | 37 | 44 | 51.062 | 108 | 49 | 13.889
10129 | 90.3 | 342.23 | 8667.69 | 1563.18 | -348.16 | 1600.03 | 2.2 | 37 | 44 | 51.947 | 108 | 49 | 14.247
10192 | 91.24 | 342.02 | 8666.85 | 1623.13 | -367.49 | 1662.94 | 1.53 | 37 | 44 | 52.539 | 108 | 49 | 14.488
10226 | 91.66 | 342.14 | 8665.99 | 1655.47 | -377.95 | 1696.89 | 1.28 | 37 | 44 | 52.859 | 108 | 49 | 14.618
10321 | 92.08 | 342.34 | 8662.89 | 1745.9 | -406.91 | 1791.73 | 0.49 | 37 | 44 | 53.753 | 108 | 49 | 14.979
10416 | 90.21 | 341.05 | 8660.99 | 1836.07 | -436.74 | 1886.54 | 2.39 | 37 | 44 | 54.645 | 108 | 49 | 15.35
10486 | 90.09 | 342.33 | 8660.8 | 1902.52 | -458.73 | 1956.42 | 1.84 | 37 | 44 | 55.302 | 108 | 49 | 15.624 | Last | Wft | Svy
10529 | 90.09 | 342.33 | 8660.74 | 1943.49 | -471.79 | 1999.38 | 0 | 37 | 44 | 55.707 | 108 | 49 | 15.786 | Proj. | to | Bit
Casing | Points
MD | TVD | Diameter | Hole | Size | Name
ft | ft | in | in
8525 | 8523.26 | 0 | 0 | Csg
Annotation
MD | TVD
ft | ft
8522 | 8520.26 | Tie | on | GyroData
8553 | 8551.07 | First | Wft | Svy
10486 | 8660.8 | Last | Wft | Svy
10529 | 8660.74 | Proj. | to | Bit
Formations
MD | TVD | Formations | Lithology | Dip | Angle | Dip | Direction

## Gyros + MWD
Weatherford | International | Ltd.
WFT | Survey | Report | Lat, | Long
Company: | Kinder | Morgan | Date: | 2013-09-09 | Time: | 9:54 | Page: | 1
Field: | Dolores | County, | CO | (NAD | 83) | Co-ordinate(NE) | Reference: | Well: | DC | 15, | TRUE | North
Site: | Doe | Canyon | 15 | Vertical | (TVD) | Reference: | SITE | 7227.4
Well: | DC | 15 | Section | (VS) | Reference: | Well | (0.00N,0.00E,345.00Azi)
Wellpath: | 1 | Survey | Calculation | Method: | Minimum | Curvature | Db: | Sybase
Survey: | Start | Date:
Company: | Engineer:
Tool: | Tied-to:
Field: | Dolores | County, | CO | (NAD | 83)
USA
Map | System:US | State | Plane | Coordinate | System | 1983 | Map | Zone: | Colorado, | Southern | Zone
Geo | Datum: | GRS | 1980 | Coordinate | System: | Well | Centre
Sys | Datum: | Mean | Sea | Level | Geomagnetic | Model: | IGRF2010
Site: | Doe | Canyon | 15
Site | Position: | Northing: | 1409139.41 | ft | Latitude: | 37 | 44 | 36.492 | N
From: | Geographic | Easting: | 2040398.62 | ft | Longitude: | 108 | 49 | 9.912 | W
Position | Uncertainty: | 0 | ft | North | Reference: | TRUE
Ground | Level: | 7227.4 | ft | Grid | Convergence: | -2.04 | deg
Well: | DC | 15 | Slot | Name:
Well | Position: | S | 0 | ft | Northing: | 1409139.41 | ft | Latitude: | 37 | 44 | 36.492 | N
W | 0 | ft | Easting | : | 2040398.62 | ft | Longitude: | 108 | 49 | 9.912 | W
Position | Uncertainty: | 0 | ft
Wellpath: | 1 | Drilled | From: | Surface
Tie-on | Depth: | 0 | ft
Current | Datum: | SITE | Height | 7227.4 | ft | Above | System | Datum: | Mean | Sea | Level
Magnetic | Data: | 2013-08-26 | Declination: | 10.2 | deg
Field | Strength: | 50994 | nT | Mag | Dip | Angle: | 64.06 | deg
Vertical | Section:Depth | From | (TVD) | S | W | Direction
ft | ft | ft | deg
0 | 0 | 0 | 345
Survey
MD | Incl | Azim | TVD | N/S | E/W | VS | DLS | Lat | Min | Sec | Long | Min | Sec | Comment
ft | deg | deg | ft | ft | ft | ft | deg/100ft
0 | 0 | 0 | 0 | 0 | 0 | 0 | 0 | 37 | 44 | 36.492 | 108 | 49 | 9.912
100 | 0.33 | 348.62 | 100 | 0.28 | -0.06 | 0.29 | 0.33 | 37 | 44 | 36.495 | 108 | 49 | 9.913
200 | 0.34 | 328.84 | 200 | 0.82 | -0.27 | 0.86 | 0.12 | 37 | 44 | 36.5 | 108 | 49 | 9.915
300 | 0.38 | 334.26 | 300 | 1.37 | -0.56 | 1.47 | 0.05 | 37 | 44 | 36.506 | 108 | 49 | 9.919
400 | 0.41 | 335.58 | 399.99 | 2 | -0.86 | 2.15 | 0.03 | 37 | 44 | 36.512 | 108 | 49 | 9.923
500 | 0.52 | 341 | 499.99 | 2.75 | -1.15 | 2.95 | 0.12 | 37 | 44 | 36.519 | 108 | 49 | 9.926
600 | 0.46 | 341.61 | 599.99 | 3.56 | -1.43 | 3.81 | 0.06 | 37 | 44 | 36.527 | 108 | 49 | 9.93
700 | 0.5 | 357.34 | 699.98 | 4.38 | -1.57 | 4.64 | 0.14 | 37 | 44 | 36.535 | 108 | 49 | 9.932
800 | 0.49 | 347.93 | 799.98 | 5.23 | -1.68 | 5.49 | 0.08 | 37 | 44 | 36.544 | 108 | 49 | 9.933
900 | 0.42 | 349.65 | 899.98 | 6.01 | -1.84 | 6.28 | 0.07 | 37 | 44 | 36.551 | 108 | 49 | 9.935
1000 | 0.39 | 351.11 | 999.97 | 6.71 | -1.96 | 6.98 | 0.03 | 37 | 44 | 36.558 | 108 | 49 | 9.936
1100 | 0.44 | 7.09 | 1099.97 | 7.42 | -1.96 | 7.68 | 0.13 | 37 | 44 | 36.565 | 108 | 49 | 9.936
1200 | 0.58 | 359.51 | 1199.97 | 8.31 | -1.92 | 8.52 | 0.16 | 37 | 44 | 36.574 | 108 | 49 | 9.936
1300 | 0.59 | 8.11 | 1299.96 | 9.33 | -1.85 | 9.49 | 0.09 | 37 | 44 | 36.584 | 108 | 49 | 9.935
1400 | 0.75 | 23.41 | 1399.96 | 10.44 | -1.52 | 10.47 | 0.24 | 37 | 44 | 36.595 | 108 | 49 | 9.931
1500 | 0.76 | 39.52 | 1499.95 | 11.55 | -0.84 | 11.37 | 0.21 | 37 | 44 | 36.606 | 108 | 49 | 9.922
1600 | 0.74 | 36.62 | 1599.94 | 12.58 | -0.03 | 12.16 | 0.04 | 37 | 44 | 36.616 | 108 | 49 | 9.912
1700 | 0.84 | 31.98 | 1699.93 | 13.72 | 0.74 | 13.06 | 0.12 | 37 | 44 | 36.628 | 108 | 49 | 9.903
1800 | 0.76 | 26.6 | 1799.92 | 14.93 | 1.43 | 14.06 | 0.11 | 37 | 44 | 36.64 | 108 | 49 | 9.894
1900 | 0.82 | 29.15 | 1899.91 | 16.15 | 2.08 | 15.06 | 0.07 | 37 | 44 | 36.652 | 108 | 49 | 9.886
2000 | 0.88 | 25.63 | 1999.9 | 17.47 | 2.76 | 16.16 | 0.08 | 37 | 44 | 36.665 | 108 | 49 | 9.878
2100 | 1.03 | 27.99 | 2099.88 | 18.96 | 3.51 | 17.4 | 0.16 | 37 | 44 | 36.679 | 108 | 49 | 9.868
2200 | 1.44 | 22.87 | 2199.86 | 20.91 | 4.42 | 19.05 | 0.42 | 37 | 44 | 36.699 | 108 | 49 | 9.857
2300 | 1.48 | 26.16 | 2299.83 | 23.22 | 5.48 | 21.01 | 0.09 | 37 | 44 | 36.722 | 108 | 49 | 9.844
2400 | 1.31 | 18.99 | 2399.8 | 25.46 | 6.42 | 22.93 | 0.24 | 37 | 44 | 36.744 | 108 | 49 | 9.832
2500 | 1.23 | 24.24 | 2499.77 | 27.52 | 7.23 | 24.71 | 0.14 | 37 | 44 | 36.764 | 108 | 49 | 9.822
2600 | 1.26 | 31.05 | 2599.75 | 29.44 | 8.24 | 26.31 | 0.15 | 37 | 44 | 36.783 | 108 | 49 | 9.809
2700 | 1.4 | 30.62 | 2699.72 | 31.44 | 9.43 | 27.93 | 0.14 | 37 | 44 | 36.803 | 108 | 49 | 9.795
2800 | 1.46 | 46.73 | 2799.69 | 33.36 | 10.98 | 29.38 | 0.41 | 37 | 44 | 36.822 | 108 | 49 | 9.775
2900 | 1.52 | 43.47 | 2899.66 | 35.2 | 12.82 | 30.68 | 0.1 | 37 | 44 | 36.84 | 108 | 49 | 9.752
3000 | 1.55 | 48.58 | 2999.62 | 37.05 | 14.75 | 31.98 | 0.14 | 37 | 44 | 36.858 | 108 | 49 | 9.728
3100 | 1.55 | 50.63 | 3099.59 | 38.81 | 16.81 | 33.14 | 0.06 | 37 | 44 | 36.876 | 108 | 49 | 9.703
3200 | 1.61 | 49.16 | 3199.55 | 40.58 | 18.91 | 34.31 | 0.07 | 37 | 44 | 36.893 | 108 | 49 | 9.677
3300 | 1.27 | 47.39 | 3299.52 | 42.25 | 20.79 | 35.43 | 0.34 | 37 | 44 | 36.91 | 108 | 49 | 9.653
3400 | 1.2 | 43 | 3399.49 | 43.77 | 22.32 | 36.5 | 0.12 | 37 | 44 | 36.925 | 108 | 49 | 9.634
3500 | 1.27 | 45.05 | 3499.47 | 45.32 | 23.82 | 37.61 | 0.08 | 37 | 44 | 36.94 | 108 | 49 | 9.615
3600 | 1.59 | 32.35 | 3599.44 | 47.27 | 25.35 | 39.1 | 0.45 | 37 | 44 | 36.959 | 108 | 49 | 9.596
3700 | 1.62 | 33.09 | 3699.4 | 49.63 | 26.86 | 40.99 | 0.04 | 37 | 44 | 36.983 | 108 | 49 | 9.578
3800 | 1.65 | 30.32 | 3799.36 | 52.06 | 28.36 | 42.94 | 0.08 | 37 | 44 | 37.007 | 108 | 49 | 9.559
3900 | 1.66 | 31.66 | 3899.32 | 54.53 | 29.85 | 44.95 | 0.04 | 37 | 44 | 37.031 | 108 | 49 | 9.54
4000 | 1.67 | 27.58 | 3999.28 | 57.06 | 31.28 | 47.02 | 0.12 | 37 | 44 | 37.056 | 108 | 49 | 9.523
4100 | 1.66 | 27.22 | 4099.23 | 59.64 | 32.62 | 49.16 | 0.01 | 37 | 44 | 37.082 | 108 | 49 | 9.506
4200 | 1.7 | 31.37 | 4199.19 | 62.19 | 34.05 | 51.26 | 0.13 | 37 | 44 | 37.107 | 108 | 49 | 9.488
4300 | 1.71 | 30.33 | 4299.15 | 64.74 | 35.58 | 53.33 | 0.03 | 37 | 44 | 37.132 | 108 | 49 | 9.469
4400 | 1.75 | 30.09 | 4399.1 | 67.35 | 37.1 | 55.46 | 0.04 | 37 | 44 | 37.158 | 108 | 49 | 9.45
4500 | 1.72 | 33.61 | 4499.05 | 69.92 | 38.69 | 57.53 | 0.11 | 37 | 44 | 37.183 | 108 | 49 | 9.43
4600 | 1.63 | 30.65 | 4599.01 | 72.4 | 40.25 | 59.51 | 0.12 | 37 | 44 | 37.208 | 108 | 49 | 9.411
4700 | 1.61 | 32.67 | 4698.97 | 74.8 | 41.73 | 61.45 | 0.06 | 37 | 44 | 37.232 | 108 | 49 | 9.392
4800 | 1.52 | 31.26 | 4798.93 | 77.12 | 43.18 | 63.32 | 0.1 | 37 | 44 | 37.254 | 108 | 49 | 9.374
4900 | 1.39 | 34.68 | 4898.9 | 79.25 | 44.56 | 65.02 | 0.16 | 37 | 44 | 37.275 | 108 | 49 | 9.357
5000 | 1.55 | 36.51 | 4998.87 | 81.34 | 46.05 | 66.65 | 0.17 | 37 | 44 | 37.296 | 108 | 49 | 9.339
5100 | 1.93 | 47.94 | 5098.82 | 83.55 | 48.11 | 68.25 | 0.51 | 37 | 44 | 37.318 | 108 | 49 | 9.313
5200 | 2.05 | 51.35 | 5198.76 | 85.8 | 50.75 | 69.74 | 0.17 | 37 | 44 | 37.34 | 108 | 49 | 9.28
5300 | 2.02 | 49.83 | 5298.7 | 88.05 | 53.5 | 71.2 | 0.06 | 37 | 44 | 37.362 | 108 | 49 | 9.246
5400 | 2.11 | 51.27 | 5398.64 | 90.34 | 56.28 | 72.69 | 0.1 | 37 | 44 | 37.385 | 108 | 49 | 9.211
5500 | 1.82 | 51.82 | 5498.58 | 92.47 | 58.97 | 74.06 | 0.29 | 37 | 44 | 37.406 | 108 | 49 | 9.178
5600 | 1.75 | 59.49 | 5598.53 | 94.23 | 61.53 | 75.09 | 0.25 | 37 | 44 | 37.424 | 108 | 49 | 9.146
5700 | 1.76 | 48.79 | 5698.48 | 96.02 | 64 | 76.18 | 0.33 | 37 | 44 | 37.441 | 108 | 49 | 9.115
5800 | 1.55 | 40.35 | 5798.44 | 98.06 | 66.03 | 77.63 | 0.32 | 37 | 44 | 37.461 | 108 | 49 | 9.09
5900 | 0.38 | 46.96 | 5898.42 | 99.32 | 67.15 | 78.55 | 1.17 | 37 | 44 | 37.474 | 108 | 49 | 9.076
6000 | 0.07 | 339.78 | 5998.42 | 99.6 | 67.37 | 78.77 | 0.36 | 37 | 44 | 37.477 | 108 | 49 | 9.073
6100 | 0.21 | 217.67 | 6098.42 | 99.51 | 67.24 | 78.72 | 0.25 | 37 | 44 | 37.476 | 108 | 49 | 9.075
6200 | 0.34 | 202.63 | 6198.42 | 99.09 | 67.01 | 78.37 | 0.15 | 37 | 44 | 37.472 | 108 | 49 | 9.078
6300 | 0.48 | 196.14 | 6298.42 | 98.42 | 66.78 | 77.78 | 0.15 | 37 | 44 | 37.465 | 108 | 49 | 9.081
6400 | 0.54 | 187.66 | 6398.42 | 97.55 | 66.6 | 76.99 | 0.1 | 37 | 44 | 37.456 | 108 | 49 | 9.083
6500 | 0.4 | 165.87 | 6498.41 | 96.74 | 66.62 | 76.2 | 0.22 | 37 | 44 | 37.448 | 108 | 49 | 9.083
6600 | 0.48 | 87.34 | 6598.41 | 96.42 | 67.13 | 75.76 | 0.56 | 37 | 44 | 37.445 | 108 | 49 | 9.076
6700 | 0.7 | 64.79 | 6698.4 | 96.7 | 68.1 | 75.78 | 0.32 | 37 | 44 | 37.448 | 108 | 49 | 9.064
6800 | 0.93 | 69.31 | 6798.39 | 97.25 | 69.41 | 75.97 | 0.24 | 37 | 44 | 37.453 | 108 | 49 | 9.048
6900 | 0.82 | 63.05 | 6898.38 | 97.86 | 70.81 | 76.2 | 0.15 | 37 | 44 | 37.459 | 108 | 49 | 9.03
7000 | 0.86 | 61.11 | 6998.37 | 98.55 | 72.1 | 76.53 | 0.05 | 37 | 44 | 37.466 | 108 | 49 | 9.014
7100 | 0.69 | 53.29 | 7098.36 | 99.27 | 73.24 | 76.93 | 0.2 | 37 | 44 | 37.473 | 108 | 49 | 9
7200 | 0.6 | 60.6 | 7198.36 | 99.89 | 74.18 | 77.28 | 0.12 | 37 | 44 | 37.479 | 108 | 49 | 8.988
7300 | 0.6 | 65.53 | 7298.35 | 100.36 | 75.11 | 77.5 | 0.05 | 37 | 44 | 37.484 | 108 | 49 | 8.977
7400 | 0.09 | 125.18 | 7398.35 | 100.53 | 75.65 | 77.53 | 0.56 | 37 | 44 | 37.486 | 108 | 49 | 8.97
7500 | 0.64 | 247.68 | 7498.35 | 100.27 | 75.2 | 77.39 | 0.69 | 37 | 44 | 37.483 | 108 | 49 | 8.976
7600 | 0.82 | 244.71 | 7598.34 | 99.76 | 74.04 | 77.19 | 0.18 | 37 | 44 | 37.478 | 108 | 49 | 8.99
7700 | 0.81 | 246.76 | 7698.33 | 99.17 | 72.74 | 76.97 | 0.03 | 37 | 44 | 37.472 | 108 | 49 | 9.006
7800 | 1.01 | 235.46 | 7798.32 | 98.39 | 71.37 | 76.57 | 0.27 | 37 | 44 | 37.465 | 108 | 49 | 9.023
7900 | 1 | 239.36 | 7898.3 | 97.45 | 69.89 | 76.04 | 0.07 | 37 | 44 | 37.455 | 108 | 49 | 9.042
8000 | 0.86 | 236.15 | 7998.29 | 96.59 | 68.52 | 75.56 | 0.15 | 37 | 44 | 37.447 | 108 | 49 | 9.059
8100 | 0.6 | 239.47 | 8098.28 | 95.9 | 67.44 | 75.18 | 0.26 | 37 | 44 | 37.44 | 108 | 49 | 9.072
8200 | 0.6 | 281.12 | 8198.27 | 95.74 | 66.48 | 75.27 | 0.43 | 37 | 44 | 37.438 | 108 | 49 | 9.084
8300 | 0.56 | 288.67 | 8298.27 | 95.99 | 65.5 | 75.77 | 0.09 | 37 | 44 | 37.441 | 108 | 49 | 9.097
8400 | 0.48 | 285.26 | 8398.27 | 96.26 | 64.63 | 76.25 | 0.09 | 37 | 44 | 37.444 | 108 | 49 | 9.107
8500 | 0.76 | 283.61 | 8498.26 | 96.53 | 63.58 | 76.78 | 0.28 | 37 | 44 | 37.446 | 108 | 49 | 9.12
8522 | 0.84 | 278.61 | 8520.26 | 96.59 | 63.28 | 76.92 | 0.48 | 37 | 44 | 37.447 | 108 | 49 | 9.124 | Tie | on | GyroD
8525 | 1.59 | 311.86 | 8523.26 | 96.62 | 63.23 | 76.96 | 33.21 | 37 | 44 | 37.447 | 108 | 49 | 9.125 | Csg
8553 | 10.73 | 335.52 | 8551.07 | 99.25 | 61.86 | 79.86 | 33.21 | 37 | 44 | 37.473 | 108 | 49 | 9.142 | First | Wft | Sv
8568 | 17.94 | 340.43 | 8565.59 | 102.71 | 60.5 | 83.55 | 48.7 | 37 | 44 | 37.507 | 108 | 49 | 9.159
8585 | 25.75 | 346.16 | 8581.36 | 108.77 | 58.74 | 89.86 | 47.57 | 37 | 44 | 37.567 | 108 | 49 | 9.181
8600 | 34.19 | 348.94 | 8594.34 | 116.08 | 57.15 | 97.33 | 57.01 | 37 | 44 | 37.64 | 108 | 49 | 9.2
8617 | 42.56 | 348.63 | 8607.66 | 126.42 | 55.1 | 107.86 | 49.25 | 37 | 44 | 37.742 | 108 | 49 | 9.226
8632 | 47.06 | 339.7 | 8618.31 | 136.56 | 52.19 | 118.4 | 51.53 | 37 | 44 | 37.842 | 108 | 49 | 9.262
8648 | 52.69 | 336 | 8628.62 | 147.88 | 47.56 | 130.53 | 39.37 | 37 | 44 | 37.954 | 108 | 49 | 9.32
8663 | 56.35 | 328.89 | 8637.33 | 158.69 | 41.9 | 142.43 | 45.64 | 37 | 44 | 38.061 | 108 | 49 | 9.39
8680 | 61.98 | 329.35 | 8646.04 | 171.21 | 34.42 | 156.47 | 33.2 | 37 | 44 | 38.185 | 108 | 49 | 9.484
8695 | 69.31 | 335.5 | 8652.23 | 183.32 | 28.12 | 169.79 | 61.48 | 37 | 44 | 38.304 | 108 | 49 | 9.562
8705 | 72.44 | 336.5 | 8655.5 | 191.95 | 24.28 | 179.12 | 32.69 | 37 | 44 | 38.39 | 108 | 49 | 9.61
8720 | 81.03 | 338.04 | 8658.94 | 205.4 | 18.64 | 193.58 | 58.13 | 37 | 44 | 38.523 | 108 | 49 | 9.68
8740 | 84.63 | 340.25 | 8661.44 | 223.94 | 11.58 | 213.31 | 21.08 | 37 | 44 | 38.706 | 108 | 49 | 9.768
8768 | 88.9 | 341.41 | 8663.02 | 250.34 | 2.41 | 241.19 | 15.8 | 37 | 44 | 38.967 | 108 | 49 | 9.882
8800 | 89.97 | 342.55 | 8663.33 | 280.77 | -7.49 | 273.14 | 4.89 | 37 | 44 | 39.268 | 108 | 49 | 10.005
8831 | 89.58 | 342.76 | 8663.45 | 310.36 | -16.73 | 304.11 | 1.43 | 37 | 44 | 39.56 | 108 | 49 | 10.12
8863 | 89.16 | 342.59 | 8663.81 | 340.9 | -26.26 | 336.09 | 1.42 | 37 | 44 | 39.862 | 108 | 49 | 10.239
8895 | 88.88 | 342.38 | 8664.35 | 371.42 | -35.89 | 368.05 | 1.09 | 37 | 44 | 40.164 | 108 | 49 | 10.359
8926 | 88.95 | 342.83 | 8664.94 | 400.99 | -45.16 | 399.02 | 1.47 | 37 | 44 | 40.456 | 108 | 49 | 10.474
8958 | 89.18 | 343.26 | 8665.46 | 431.6 | -54.49 | 430.99 | 1.52 | 37 | 44 | 40.759 | 108 | 49 | 10.59
8989 | 89.28 | 343.39 | 8665.88 | 461.29 | -63.38 | 461.98 | 0.53 | 37 | 44 | 41.053 | 108 | 49 | 10.701
9021 | 89.25 | 342.41 | 8666.29 | 491.87 | -72.79 | 493.95 | 3.06 | 37 | 44 | 41.355 | 108 | 49 | 10.818
9084 | 88.97 | 342.45 | 8667.27 | 551.93 | -91.81 | 556.88 | 0.45 | 37 | 44 | 41.949 | 108 | 49 | 11.055
9179 | 88.69 | 343.84 | 8669.21 | 642.83 | -119.35 | 651.81 | 1.49 | 37 | 44 | 42.847 | 108 | 49 | 11.398
9226 | 87.08 | 344.6 | 8670.94 | 688.02 | -132.12 | 698.77 | 3.79 | 37 | 44 | 43.294 | 108 | 49 | 11.557
9274 | 87.27 | 346.31 | 8673.31 | 734.43 | -144.16 | 746.71 | 3.58 | 37 | 44 | 43.753 | 108 | 49 | 11.707
9290 | 87.06 | 346.38 | 8674.1 | 749.95 | -147.93 | 762.69 | 1.38 | 37 | 44 | 43.907 | 108 | 49 | 11.754
9369 | 88.15 | 347.18 | 8677.4 | 826.79 | -165.98 | 841.58 | 1.71 | 37 | 44 | 44.666 | 108 | 49 | 11.979
9464 | 93.28 | 347.14 | 8676.22 | 919.38 | -187.08 | 936.47 | 5.4 | 37 | 44 | 45.582 | 108 | 49 | 12.241
9558 | 94.7 | 349.69 | 8669.67 | 1011.23 | -205.92 | 1030.07 | 3.1 | 37 | 44 | 46.49 | 108 | 49 | 12.476
9609 | 93.41 | 349.72 | 8666.07 | 1061.28 | -215.01 | 1080.77 | 2.53 | 37 | 44 | 46.984 | 108 | 49 | 12.589
9655 | 91.1 | 349.88 | 8664.26 | 1106.52 | -223.15 | 1126.57 | 5.03 | 37 | 44 | 47.432 | 108 | 49 | 12.69
9750 | 89.94 | 346.88 | 8663.4 | 1199.55 | -242.28 | 1221.39 | 3.39 | 37 | 44 | 48.352 | 108 | 49 | 12.929
9845 | 91.64 | 345.39 | 8662.09 | 1291.77 | -265.04 | 1316.35 | 2.38 | 37 | 44 | 49.263 | 108 | 49 | 13.212
9940 | 87.41 | 342.93 | 8662.87 | 1383.13 | -290.96 | 1411.31 | 5.15 | 37 | 44 | 50.167 | 108 | 49 | 13.535
10035 | 88.23 | 342.17 | 8666.49 | 1473.69 | -319.43 | 1506.15 | 1.18 | 37 | 44 | 51.062 | 108 | 49 | 13.889
10129 | 90.3 | 342.23 | 8667.69 | 1563.18 | -348.16 | 1600.03 | 2.2 | 37 | 44 | 51.947 | 108 | 49 | 14.247
10192 | 91.24 | 342.02 | 8666.85 | 1623.13 | -367.49 | 1662.94 | 1.53 | 37 | 44 | 52.539 | 108 | 49 | 14.488
10226 | 91.66 | 342.14 | 8665.99 | 1655.47 | -377.95 | 1696.89 | 1.28 | 37 | 44 | 52.859 | 108 | 49 | 14.618
10321 | 92.08 | 342.34 | 8662.89 | 1745.9 | -406.91 | 1791.73 | 0.49 | 37 | 44 | 53.753 | 108 | 49 | 14.979
10416 | 90.21 | 341.05 | 8660.99 | 1836.07 | -436.74 | 1886.54 | 2.39 | 37 | 44 | 54.645 | 108 | 49 | 15.35
10486 | 90.09 | 342.33 | 8660.8 | 1902.52 | -458.73 | 1956.42 | 1.84 | 37 | 44 | 55.302 | 108 | 49 | 15.624 | Last | Wft | Svy
10529 | 90.09 | 342.33 | 8660.74 | 1943.49 | -471.79 | 1999.38 | 0 | 37 | 44 | 55.707 | 108 | 49 | 15.786 | Proj. | to | Bit
Casing | Points
MD | TVD | Diameter | Hole | Size | Name
ft | ft | in | in
8525 | 8523.26 | 0 | 0 | Csg
Annotation
MD | TVD
ft | ft
8522 | 8520.26 | Tie | on | GyroData
8553 | 8551.07 | First | Wft | Svy
10486 | 8660.8 | Last | Wft | Svy
10529 | 8660.74 | Proj. | to | Bit
Formations
MD | TVD | Formations | Lithology | Dip | Angle | Dip | Direction