## List of Wells - Blank
Operator's Wellbore Integrity Contact
OFFSET WELL EVALUATIONS
Offset Well API # | Offset Well Name | Nearest Proposed Horizontal Well Name | Shortest Horizontal Distance from Offset Well to any Proposed HZ Well | Offset Well Operator | Offset Well Spud Date | Offset Well Status | Offset Well Surface Casing Setting Depth | Base of Fox Hills or Depth of Deepest Water Well | Historical Remedial Work to Provide Fox Hills Coverage | Offset Well Objective Formation Top | Offset Well Top of Production Casing Cement | Comments (Optional)
05-123-07437 | 1 HEIN | NRC 2C-4HZ | 24 | BAYSWATER EXPLORATION AND PRODUCTION LLC | 3/22/1972 | SI | N/A | N/A | N/A | N/A | N/A | WELL IS SUSSEX ONLY | ScoutCard - 05-123-07437
05-123-31322 | 10-9 NRC | NRC 2C-4HZ | 25 | KERR-MCGEE OIL & GAS ONSHORE LP | 9/1/2010 | PR | 1014 | 803 | NO | 7770 | 744 |  | ScoutCard - 05-123-31322
05-123-30212 | 24-9 NRC | NRC 2C-4HZ | 27 | KERR-MCGEE OIL & GAS ONSHORE LP | N/A | AL | N/A | N/A | N/A | N/A | N/A | LOCATION WAS NEVER DRILLED | ScoutCard - 05-123-30212
05-123-08836 | 3 HEIN | NRC 2C-4HZ | 34 | BAYSWATER EXPLORATION AND PRODUCTION LLC | 9/2/1976 | SI | N/A | N/A | N/A | N/A | N/A | WELL IS SUSSEX ONLY | ScoutCard - 05-123-08836
05-123-07478 | 2 ROCKY MOUNTAIN FUEL CO B | NRC 2C-4HZ | 39 | AMOCO PRODUCTION CO. | 7/28/1972 | PA | N/A | N/A | N/A | N/A | N/A | WELL IS SUSSEX ONLY | ScoutCard - 05-123-07478
05-123-19990 | 15-9 ROCKY MOUNTAIN FUEL CO | NRC 2C-4HZ | 47 | K P KAUFFMAN COMPANY INC | 8/3/2000 | PR | N/A | N/A | N/A | N/A | N/A | WELL IS SUSSEX ONLY | ScoutCard - 05-123-19990
05-123-30214 | 7-9 NRC | NRC 2C-4HZ | 47 | KERR-MCGEE OIL & GAS ONSHORE LP | N/A | AL | N/A | N/A | N/A | N/A | N/A | LOCATION WAS NEVER DRILLED | ScoutCard - 05-123-30214
05-123-34955 | 7-4 Gittlein | NRC 2C-4HZ | 56 | BAYSWATER EXPLORATION AND PRODUCTION LLC | 4/19/2012 | PR | 859 | 700 | NO | 7849 | 2375 |  | ScoutCard - 05-123-34955
05-123-30251 | 21-9 NRC | NRC 2C-4HZ | 63 | KERR-MCGEE OIL & GAS ONSHORE LP | N/A | AL | N/A | N/A | N/A | N/A | N/A | LOCATION WAS NEVER DRILLED | ScoutCard - 05-123-30251
05-123-30250 | 2-9 NRC | NRC 2C-4HZ | 63 | KERR-MCGEE OIL & GAS ONSHORE LP | N/A | AL | N/A | N/A | N/A | N/A | N/A | LOCATION WAS NEVER DRILLED | ScoutCard - 05-123-30250
05-123-09958 | 3 ROCKY MOUNTAIN FUEL CO F | NRC 27N-4HZ | 64 | KERR-MCGEE OIL & GAS ONSHORE LP | 6/17/1980 | PR | 260 | 640 | NO | 7334 | 0 |  | ScoutCard - 05-123-09958
05-123-31278 | 2-9 NRC | NRC 2C-4HZ | 82 | KERR-MCGEE OIL & GAS ONSHORE LP | 9/14/2010 | PR | 1018 | 803 | NO | 7758 | 920 |  | ScoutCard - 05-123-31278
05-123-08791 | 2 MCCANNON UNIT | NRC 2C-4HZ | 94 | K P KAUFFMAN COMPANY INC |  | TA | N/A | N/A | N/A | N/A | N/A | WELL IS SUSSEX ONLY | ScoutCard - 05-123-08791
05-123-07476 | 1 MCCANNON UNIT | NRC 2C-4HZ | 100 | K P KAUFFMAN COMPANY INC | 7/16/1972 | PA | N/A | N/A | N/A | N/A | N/A | WELL IS SUSSEX ONLY | ScoutCard - 05-123-07476
05-123-31321 | 15-9 NRC | NRC 2C-4HZ | 102 | KERR-MCGEE OIL & GAS ONSHORE LP | 9/8/2010 | PR | 1012 | 803 | NO | 7737 | 2370 |  | ScoutCard - 05-123-31321
05-123-34953 | 2-4 Gittlein | NRC 2C-4HZ | 114 | BAYSWATER EXPLORATION AND PRODUCTION LLC | 4/26/2012 | PR | 861 | 700 | NO | 7647 | 2430 |  | ScoutCard - 05-123-34953
05-123-08840 | 3 ROCKY MOUNTAIN FUEL B | NRC 2C-4HZ | 115 | K P KAUFFMAN COMPANY INC | 8/14/1976 | PR | N/A | N/A | N/A | N/A | N/A | WELL IS SUSSEX ONLY | ScoutCard - 05-123-08840
05-123-31260 | 7-9 NRC | NRC 2C-4HZ | 129 | KERR-MCGEE OIL & GAS ONSHORE LP | 9/11/2010 | PR | 1016 | 803 | NO | 7680 | 615 |  | ScoutCard - 05-123-31260
05-123-32872 | #9-9-15H NRC | NRC 2C-4HZ | 133 | K P KAUFFMAN COMPANY INC | 4/30/2011 | PR | 1039 | 803 | NO | N/A | 3000 | WELL IS SUSSEX ONLY | ScoutCard - 05-123-32872
05-123-31209 | 24-9 NRC | NRC 27N-4HZ | 135 | KERR-MCGEE OIL & GAS ONSHORE LP | 8/23/2010 | PR | 1013 | 803 | NO | 7414 | 920 |  | ScoutCard - 05-123-31209
05-123-07841 | 1 ROCKY MTN FUEL CO G UNIT | NRC 27N-4HZ | 138 | KERR-MCGEE OIL & GAS ONSHORE LP | 9/28/1973 | PR | 208 | 803 | NO | 7334 | 0 |  | ScoutCard - 05-123-07841
05-123-34954 | 17-4 Gittlein | NRC 27N-4HZ | 143 | BAYSWATER EXPLORATION AND PRODUCTION LLC | 5/4/2012 | PR | 861 | 700 | NO | 7453 | 1892 |  | ScoutCard - 05-123-34954
05-123-07624 | 1 WILLARD HEIN GAS UNIT | NRC 27N-4HZ | 164 | KERR-MCGEE OIL & GAS ONSHORE LP | 1/17/1973 | PR | 208 | 700 | NO | 7320 | 0 |  | ScoutCard - 05-123-07624
05-123-30208 | 10-9 NRC | NRC 2C-4HZ | 191 | KERR-MCGEE OIL & GAS ONSHORE LP | N/A | AL | N/A | N/A | N/A | N/A | N/A | LOCATION WAS NEVER DRILLED | ScoutCard - 05-123-30208
05-123-31274 | 37-9 NRC | NRC 27N-4HZ | 195 | KERR-MCGEE OIL & GAS ONSHORE LP | 10/5/2010 | PR | 1015 | 803 | NO | 7458 | 815 |  | ScoutCard - 05-123-31274
05-123-10040 | 2 WILLARD HEIN GAS UNIT | NRC 27N-4HZ | 211 | KERR-MCGEE OIL & GAS ONSHORE LP | 8/13/1980 | PR | 672 | 803 | NO | 7312 | 0 |  | ScoutCard - 05-123-10040
05-123-15949 | 33-9 ROCKY MOUNTAIN FUEL | NRC 2C-4HZ | 214 | K P KAUFFMAN COMPANY INC | 7/18/1992 | PR | N/A | N/A | N/A | N/A | N/A | WELL IS SUSSEX ONLY | ScoutCard - 05-123-15949
05-123-31263 | NRC 23-9 | NRC 2C-4HZ | 642 | KERR-MCGEE OIL & GAS ONSHORE LP | 7/13/2010 | PR | 1010 | 740 | NO | 8063 | 550 |  | ScoutCard - 05-123-31263
05-123-31338 | NRC 25-9 | NRC 2C-4HZ | 660 | KERR-MCGEE OIL & GAS ONSHORE LP | 8/8/2010 | PR | 1010 | 740 | NO | 8002 | 920 |  | ScoutCard - 05-123-31338
05-123-30215 | 40-9 NRC | NRC 27N-4HZ | 723 | KERR-MCGEE OIL & GAS ONSHORE LP | N/A | AL | N/A | N/A | N/A | N/A | N/A | LOCATION WAS NEVER DRILLED | ScoutCard - 05-123-30215
05-123-30213 | 8-9 NRC | NRC 27N-4HZ | 724 | KERR-MCGEE OIL & GAS ONSHORE LP | N/A | AL | N/A | N/A | N/A | N/A | N/A | LOCATION WAS NEVER DRILLED | ScoutCard - 05-123-30213
05-123-31353 | NRC 21-9 | NRC 2C-4HZ | 732 | KERR-MCGEE OIL & GAS ONSHORE LP | 8/17/2010 | PR | 1016 | 740 | NO | 7814 | 915 |  | ScoutCard - 05-123-31353
05-123-15867 | VV 16-02 SCHEIDT STATE | NRC 2C-4HZ | 746 | NOBLE ENERGY INC | 8/1/1992 | PR | 763 | 780 | NO | 7700 | 4056 |  | ScoutCard - 05-123-15867
05-123-30209 | 16-9 NRC | NRC 27N-4HZ | 764 | KERR-MCGEE OIL & GAS ONSHORE LP | N/A | AL | N/A | N/A | N/A | N/A | N/A | LOCATION WAS NEVER DRILLED | ScoutCard - 05-123-30209
05-123-30211 | 37-9 NRC | NRC 27N-4HZ | 765 | KERR-MCGEE OIL & GAS ONSHORE LP | N/A | AL | N/A | N/A | N/A | N/A | N/A | LOCATION WAS NEVER DRILLED | ScoutCard - 05-123-30211
05-123-31265 | NRC 36-9 | NRC 2C-4HZ | 782 | KERR-MCGEE OIL & GAS ONSHORE LP | 6/30/2010 | PR | 1027 | 740 | NO | 8039 | 1450 |  | ScoutCard - 05-123-31265
05-123-30258 | 39-9 NRC | NRC 27N-4HZ | 803 | KERR-MCGEE OIL & GAS ONSHORE LP | N/A | AL | N/A | N/A | N/A | N/A | N/A | LOCATION WAS NEVER DRILLED | ScoutCard - 05-123-30258
05-123-30257 | 9-9 NRC | NRC 27N-4HZ | 803 | KERR-MCGEE OIL & GAS ONSHORE LP | N/A | AL | N/A | N/A | N/A | N/A | N/A | LOCATION WAS NEVER DRILLED | ScoutCard - 05-123-30257
05-123-09983 | 8 ROCKY MOUNTAIN FUEL CO C | NRC 27N-4HZ | 807 | K P KAUFFMAN COMPANY INC | 7/23/1980 | PR | N/A | N/A | N/A | N/A | N/A | WELL IS SUSSEX ONLY | ScoutCard - 05-123-09983
05-123-21564 | 1-4A GITTLEIN | NRC 27N-4HZ | 814 | KERR-MCGEE OIL & GAS ONSHORE LP | 10/6/2003 | PR | 813 | 700 | NO | 7328 | 4007 |  | ScoutCard - 05-123-21564
05-123-31261 | 1-9 NRC | NRC 27N-4HZ | 816 | KERR-MCGEE OIL & GAS ONSHORE LP | 9/20/2010 | PR | 1017 | 700 | NO | 7535 | 1650 |  | ScoutCard - 05-123-31261
05-123-07442 | 2 HEIN | NRC 27N-4HZ | 817 | K P KAUFFMAN COMPANY INC | 3/29/1972 | PR | N/A | N/A | N/A | N/A | N/A | WELL IS SUSSEX ONLY | ScoutCard - 05-123-07442
05-123-08841 | 4 ROCKY MOUNTAIN FUEL B | NRC 27N-4HZ | 817 | K P KAUFFMAN COMPANY INC | 7/24/1976 | PA | N/A | N/A | N/A | N/A | N/A | WELL IS SUSSEX ONLY | ScoutCard - 05-123-08841
05-123-34957 | 8-4 Gittlein | NRC 27N-4HZ | 819 | BAYSWATER EXPLORATION AND PRODUCTION LLC | 5/10/2012 | PR | 862 | 700 | NO | 7674 | 2302 |  | ScoutCard - 05-123-34957
05-123-31343 | 16-9 NRC | NRC 27N-4HZ | 826 | KERR-MCGEE OIL & GAS ONSHORE LP | 9/23/2010 | PR | 1018 | 700 | NO | 7426 | 900 |  | ScoutCard - 05-123-31343
05-123-08790 | 3 VERA L MCCANNON | NRC 27N-4HZ | 832 | K P KAUFFMAN COMPANY INC | 7/12/1976 | PR | N/A | N/A | N/A | N/A | N/A | WELL IS SUSSEX ONLY | ScoutCard - 05-123-08790
05-123-07465 | 1 VERA L MCCANNON | NRC 27N-4HZ | 834 | K P KAUFFMAN COMPANY INC | 5/20/1972 | PR | N/A | N/A | N/A | N/A | N/A | WELL IS SUSSEX ONLY | ScoutCard - 05-123-07465
05-123-07479 | 1 ROCKY MOUNTAIN FUEL CO C | NRC 27N-4HZ | 846 | K P KAUFFMAN COMPANY INC | 7/24/1972 | PR | N/A | N/A | N/A | N/A | N/A | WELL IS SUSSEX ONLY | ScoutCard - 05-123-07479
05-123-31371 | 9-9 NRC | NRC 27N-4HZ | 847 | KERR-MCGEE OIL & GAS ONSHORE LP | 9/12/2010 | PR | 1031 | 700 | NO | 7468 | 1000 |  | ScoutCard - 05-123-31371
05-123-31273 | 8-9 NRC | NRC 27N-4HZ | 851 | KERR-MCGEE OIL & GAS ONSHORE LP | 9/1/2010 | PR | 1016 | 700 | NO | 7452 | 1230 |  | ScoutCard - 05-123-31273
05-123-07477 | 1 ROCKY MOUNTAIN FUEL CO B | NRC 27N-4HZ | 855 | K P KAUFFMAN COMPANY INC | 7/20/1972 | PR | N/A | N/A | N/A | N/A | N/A | WELL IS SUSSEX ONLY | ScoutCard - 05-123-07477
05-123-30249 | 41-9 NRC | NRC 27N-4HZ | 901 | KERR-MCGEE OIL & GAS ONSHORE LP | N/A | AL | N/A | N/A | N/A | N/A | N/A | LOCATION WAS NEVER DRILLED | ScoutCard - 05-123-30249
05-123-30248 | 1-9 NRC | NRC 27N-4HZ | 901 | KERR-MCGEE OIL & GAS ONSHORE LP | N/A | AL | N/A | N/A | N/A | N/A | N/A | LOCATION WAS NEVER DRILLED | ScoutCard - 05-123-30248
05-123-08837 | 4 HEIN | NRC 27N-4HZ | 1003 | K P KAUFFMAN COMPANY INC | 8/28/1976 | PR | N/A | N/A | N/A | N/A | N/A | WELL IS SUSSEX ONLY | ScoutCard - 05-123-08837
05-123-08870 | 4 FERN MILLER WIKSTRAND | NRC 2C-4HZ | 1062 | K P KAUFFMAN COMPANY INC | 8/13/1976 | PA | N/A | N/A | N/A | N/A | N/A | WELL IS SUSSEX ONLY | ScoutCard - 05-123-08870
05-123-15866 | VV 16-01 SCHEIDT STATE | NRC 27N-4HZ | 1117 | NOBLE ENERGY INC | 7/21/1992 | PR | 776 | 700 | NO | 7342 | 4100 |  | ScoutCard - 05-123-15866
05-123-07486 | 2 JAMES S HALEY TRUSTEE | NRC 2C-4HZ | 1120 | K P KAUFFMAN COMPANY INC | 7/22/1972 | PR | N/A | N/A | N/A | N/A | N/A | WELL IS SUSSEX ONLY | ScoutCard - 05-123-07486
05-123-30194 | 11-9 NRC | NRC 2C-4HZ | 1186 | KERR-MCGEE OIL & GAS ONSHORE LP | N/A | AL | N/A | N/A | N/A | N/A | N/A | LOCATION WAS NEVER DRILLED | ScoutCard - 05-123-30194
05-123-30195 | 23-9 NRC | NRC 2C-4HZ | 1186 | KERR-MCGEE OIL & GAS ONSHORE LP | N/A | AL | N/A | N/A | N/A | N/A | N/A | LOCATION WAS NEVER DRILLED | ScoutCard - 05-123-30195
05-123-07347 | 1 SCHEIDT-STATE | NRC 27N-4HZ | 1189 | ENCANA OIL & GAS (USA) INC | 7/28/1971 | PR | 180 | 700 | NO | 7325 | 0 | NO CBL | ScoutCard - 05-123-07347
05-123-30193 | 14-9 NRC | NRC 2C-4HZ | 1226 | KERR-MCGEE OIL & GAS ONSHORE LP | N/A | AL | N/A | N/A | N/A | N/A | N/A | LOCATION WAS NEVER DRILLED | ScoutCard - 05-123-30193
05-123-30191 | 35-9 NRC | NRC 2C-4HZ | 1226 | KERR-MCGEE OIL & GAS ONSHORE LP | N/A | AL | N/A | N/A | N/A | N/A | N/A | LOCATION WAS NEVER DRILLED | ScoutCard - 05-123-30191
05-123-30210 | 36-9 NRC | NRC 2C-4HZ | 1226 | KERR-MCGEE OIL & GAS ONSHORE LP | N/A | AL | N/A | N/A | N/A | N/A | N/A | LOCATION WAS NEVER DRILLED | ScoutCard - 05-123-30210
05-123-07526 | 2 ROCKY MOUNTAIN FUEL CO C | NRC 2C-4HZ | 1236 | K P KAUFFMAN COMPANY INC | 8/9/1972 | PR | N/A | N/A | N/A | N/A | N/A | WELL IS SUSSEX ONLY | ScoutCard - 05-123-07526
05-123-08871 | 7 ROCKY MOUNTAIN FUEL CO C | NRC 2C-4HZ | 1237 | K P KAUFFMAN COMPANY INC | 8/18/1976 | PR | N/A | N/A | N/A | N/A | N/A | WELL IS SUSSEX ONLY | ScoutCard - 05-123-08871
05-123-07677 | 4 ROCKY MOUNTAIN FUEL CO C | NRC 2C-4HZ | 1242 | K P KAUFFMAN COMPANY INC | 3/25/1973 | PR | N/A | N/A | N/A | N/A | N/A | WELL IS SUSSEX ONLY | ScoutCard - 05-123-07677
05-123-08969 | 4 DONALD E MILLER B | NRC 2C-4HZ | 1242 | K P KAUFFMAN COMPANY INC | 10/12/1976 | PA | N/A | N/A | N/A | N/A | N/A | WELL IS SUSSEX ONLY | ScoutCard - 05-123-08969
05-123-31329 | NRC 3-9 | NRC 2C-4HZ | 1246 | KERR-MCGEE OIL & GAS ONSHORE LP | 7/30/2010 | PR | 1012 | 580 | NO | 7772 | 250 |  | ScoutCard - 05-123-31329
05-123-07493 | 1 DONALD E MILLER ET AL B | NRC 2C-4HZ | 1247 | K P KAUFFMAN COMPANY INC | 7/3/1972 | PR | N/A | N/A | N/A | N/A | N/A | WELL IS SUSSEX ONLY | ScoutCard - 05-123-07493
05-123-31337 | NRC 6-9 | NRC 2C-4HZ | 1257 | KERR-MCGEE OIL & GAS ONSHORE LP | 8/13/2010 | PR | 1014 | 740 | NO | 7784 | 914 |  | ScoutCard - 05-123-31337
05-123-31316 | NRC 14-9 | NRC 2C-4HZ | 1259 | KERR-MCGEE OIL & GAS ONSHORE LP | 7/18/2010 | PR | 995 | 740 | NO | 7819 | 1230 |  | ScoutCard - 05-123-31316
05-123-07547 | 1 FERN MILLER WIKSTRAND | NRC 2C-4HZ | 1271 | BASIN EXPLORATION INC | 9/13/1972 | PA | N/A | N/A | N/A | N/A | N/A | WELL IS SUSSEX ONLY | ScoutCard - 05-123-07547
05-123-30255 | 6-9 NRC | NRC 2C-4HZ | 1280 | KERR-MCGEE OIL & GAS ONSHORE LP | N/A | AL | N/A | N/A | N/A | N/A | N/A | LOCATION WAS NEVER DRILLED | ScoutCard - 05-123-30255
05-123-30256 | 25-9 NRC | NRC 2C-4HZ | 1280 | KERR-MCGEE OIL & GAS ONSHORE LP | N/A | AL | N/A | N/A | N/A | N/A | N/A | LOCATION WAS NEVER DRILLED | ScoutCard - 05-123-30256
05-123-30252 | 3-9 NRC | NRC 2C-4HZ | 1286 | KERR-MCGEE OIL & GAS ONSHORE LP | N/A | AL | N/A | N/A | N/A | N/A | N/A | LOCATION WAS NEVER DRILLED | ScoutCard - 05-123-30252
05-123-31356 | NRC 11-9 | NRC 2C-4HZ | 1301 | KERR-MCGEE OIL & GAS ONSHORE LP | 7/5/2010 | PR | 1017 | 740 | NO | 7890 | 2460 |  | ScoutCard - 05-123-31356
05-123-21035 | 11-4 MACE | NRC 2C-4HZ | 1326 | KERR-MCGEE OIL & GAS ONSHORE LP | 7/24/2002 | PR | 718 | 608 | NO | 7645 | 4150 |  | ScoutCard - 05-123-21035
05-123-31256 | 39-9 NRC | NRC 27N-4HZ | 1417 | KERR-MCGEE OIL & GAS ONSHORE LP | 9/18/2010 | PR | 1013 | 700 | NO | 7544 | 900 |  | ScoutCard - 05-123-31256
05-123-31291 | 38-9 NRC | NRC 27N-4HZ | 1427 | KERR-MCGEE OIL & GAS ONSHORE LP | 9/28/2010 | PR | 1016 | 700 | NO | 7678 | 0 |  | ScoutCard - 05-123-31291
05-123-31215 | 41-9 NRC | NRC 27N-4HZ | 1442 | KERR-MCGEE OIL & GAS ONSHORE LP | 9/7/2010 | PR | 1018 | 700 | NO | 7618 | 850 |  | ScoutCard - 05-123-31215
05-123-31216 | 40-9 NRC | NRC 27N-4HZ | 1451 | KERR-MCGEE OIL & GAS ONSHORE LP | 8/28/2010 | PR | 1015 | 700 | NO | 7678 | 920 |  | ScoutCard - 05-123-31216
05-123-16030 | VV 16-03 SCHEIDT STATE | NRC 2C-4HZ | 1454 | NOBLE ENERGY INC | 8/13/1992 | PR | 775 | 740 | NO | 7704 | 4200 |  | ScoutCard - 05-123-16030
05-123-08843 | 4 JAMES S HALEY TRUSTEE | NRC 27N-4HZ | 1463 | K P KAUFFMAN COMPANY INC | 7/29/1976 | PA | N/A | N/A | N/A | N/A | N/A | WELL IS SUSSEX ONLY | ScoutCard - 05-123-08843
05-123-08962 | 4 CARL A MILLER A | NRC 2C-4HZ | 1468 | K P KAUFFMAN COMPANY INC | 10/4/1976 | PR | N/A | N/A | N/A | N/A | N/A | WELL IS SUSSEX ONLY | ScoutCard - 05-123-08962

## List of Wells - Example
Operator's Wellbore Integrity Contact |  |  | wellbore.integrity@operator.com
OFFSET WELL EVALUATIONS
Offset Well API # | Offset Well Name | Nearest Proposed Horizontal Well Name | Shortest Horizontal Distance from Offset Well to any Proposed HZ Well | Offset Well Operator | Offset Well Spud Date | Offset Well Status | Offset Well Surface Casing Setting Depth | Base of Fox Hills or Depth of Deepest Water Well | Historical Remedial Work to Provide Fox Hills Coverage | Offset Well Objective Formation Top | Offset Well Top of Production Casing Cement | Comments (Optional)
05-123-60085 | Example | State Test | 195' | Bent Collar | 1989-02-18 | PA | 450' | 450' | - | 7570' | 7350' | Previous plugging documents indicate plugs above Nio and across Fox Hills
05-123-12346 | Example #1 | State #1HZ | 230' | KMG | 2011-01-01 | PR | 500' | 450' | - | 6820' | 3500'
05-123-12347 | Example #2 | State #1HZ | 500' | Noble Energy | 1982-01-01 | SI | 560' | 450' | - | 6840' | 7050' | Operator will not stimulate stages within 500' of the existing well.
05-123-12348 | Example #3 | State #5HZ | 930' | KMG | 1972-01-01 | TA | 410' | 450' | Yes | 6810' | 6540' | Operator will plug and abandon well to adequately isolate all zones.
05-123-12349 | Example #4 | State #2HZ | 110' | KMG | 1991-01-01 | PR | 415' | 450' | - | N/A - SUSX |  | NBRR not penetrated.
05-123-12350 | Example #5 | State #1HZ | 150' | KMG | 1981-01-01 | PR | 350' | 450' | - | 6815' | 6600' | Operator will provide adequate remedial cement to adequately isolate all zones.
05-123-12351 | Example #6 | State #3HZ | 190' | KMG | 2013-01-01 | XX
05-123-12352 | Eample #7 | State #3HZ | 240' | KMG |  | AL

## Instructions
INSTRUCTIONS FOR OFFSET WELL EVALUATIONS
Operator's Wellbore Integrity Contact | Provide a current wellbore integrity contact for your company, which can be used by the COGCC or other operators to contact your company as necessary based on adjacent horizontal well activity. The intention of this contact is to have a single point contact to direct correspondence and it is suggested that it is not a single person but a dedicated address.
OFFSET WELL EVALUATIONS
Offset Well API # | Enter the API# for all wells within 1500' of the proposed wellbore in successive rows. If no wells exist within 1500', check the box under the Offset Wells Evaluation tab on the APD indicating no wells within 1500'.
Offset Well Name | Enter this offset well's name.
Nearest Proposed Horizontal Well Name | Enter the name of the proposed horizontal well that is the nearest to this offset well.
Shortest Horizontal Distance from Offset Well to any Proposed HZ Well | Enter the shortest distance within the production zone from the offset well to the closest proposed horizontal well being evaluated by this sheet.
Offset Well Operator | Enter this offset well's operator of record.
Offset Well Spud Date | Enter the date this offset well was spud.
Offset Well Status | Enter this offset well's current status. **IF THE STATUS IS "XX" (approved APD but no spud notice) OR "DG", NO ADDITIONAL INFORMATION IS REQUIRED IN THIS ROW.**
Offset Well Surface Casing Setting Depth | Enter this offset well's surface casing setting depth.
Base of Fox Hills or Depth of Deepest Water Well | Enter the greater of the depth to the base of the Fox Hills transition zone based on this well's or an adjacent well's induction log or the grade corrected depth of the deepest water well within one mile of the proposed well's surface location.
Historical Remedial Work to Provide Fox Hills Coverage | Enter the depth to the DV tool and/or the stage cement top, if any. (**Complete cell only if an annular fill was done or a DV tool was used in the history of the well to provide the aquifer coverage.**)
Offset Well Objective Formation Top | IF THE PROPOSED HORIZONTAL WELL'S OBJECTIVE IS THE NIOBRARA OR CODELL - and this existing well penetrates the Niobrara, enter the Niobrara formation top based on this offset well's or an adjacent well's induction log. If this offset well does not penetrate the Niobrara and the proposed well will at least penetrate the Niobrara, enter "N/A" and no additional information is needed in this row. IF THE PROPOSED HORIZONTAL WELL'S OBJECTIVE FORMATION IS DEEPER THAN THE NIOBRARA AND CODELL - enter the formation top for the objective formation and its name.
Offset Well Top of Production Casing Cement | Enter the top of cement of the primary production casing cement job.
Comments (Optional) | Provide any other information deemed relevant. Also if needed, provide an acknowledgement that this well will be mitigated per the Horizontal Offset Policy (draft).
IMPORTANT: All cells need to be formatted as text for uploading to eForm
A blank cell in the Offset Well API# column will define the end of the spreadsheet to upload
Spreadsheet to be uploaded does need to be closed