## List of Wells - Blank
PROPOSED HORIZONTAL WELL(S)
|  | Surface Location | [5 empty] | Surface Location |  |  |  |  | Surface Location
Well Name and Number |  | QQ-Section-Twp-Range |  |  | Well Name and Number |  |  | QQ-Section-Twp-Range |  |  |  | Well Name and Number | QQ-Section-Twp-Range
MCCONAHAY 4D-34H-P266 |  | Town: 2N Range: 66W Sec:34
MCCONAHAY 4E-34H-P266 |  | Town: 2N Range: 66W Sec:34
Operator's Wellbore Integrity Contact
OFFSET WELL EVALUATIONS
Offset Well API # | Offset Well Name | Nearest Proposed Horizontal Well Name | Shortest Horizontal Distance from Offset Well to any Proposed HZ Well | Offset Well Operator | Offset Well Spud Date | Offset Well Status | Offset Well Surface Casing Setting Depth | Base of Fox Hills or Depth of Deepest Water Well | Historical Remedial Work to Provide Fox Hills Coverage | Offset Well Objective Formation Top | Offset Well Top of Production Casing Cement | Comments (Optional)
05-123-32045 | BADDING 12-35 | McConahay 4D-34H-P266 | 975 | KERR-MCGEE OIL & GAS ONSHORE LP | 2011-05-15 | PR | 1196 | 1055 |  | 7443 | 6680
05-123-32040 | BADDING 12-35SX | McConahay 4D-34H-P266 | 1165 | KERR-MCGEE OIL & GAS ONSHORE LP | 2011-05-09 | PR | 1201 | 1046 |  |  |  | SUSSEX well, did not penetrate the Niobrara. Only drilled to 5292'.
05-123-32039 | BADDING 13-35 | McConahay 4E-34H-P266 | 1288 | KERR-MCGEE OIL & GAS ONSHORE LP | 2011-05-11 | PR | 1193 | 1056 |  | 7372 | 6658
05-123-32041 | BADDING 13-35SX | McConahay 4E-34H-P266 | 1149 | KERR-MCGEE OIL & GAS ONSHORE LP | 2011-05-09 | PR | 1201 | 1046 |  |  |  | SUSSEX well, did not penetrate the Niobrara. Only drilled to 5299'.
05-123-32064 | BADDING 34-35 | McConahay 4E-34H-P266 | 508 | KERR-MCGEE OIL & GAS ONSHORE LP | 2011-05-04 | PR | 1172 | 1055 |  | 7586 | 6672
05-123-31682 | BROWN 4-2 | McConahay 4E-34H-P266 | 1121 | KERR-MCGEE OIL & GAS ONSHORE LP | 2010-12-14 | PR | 1127 | 1102 |  | 7361 | 2536
05-123-21333 | BURKHARDT 3-3A | McConahay 4E-34H-P266 | 574 | KERR-MCGEE OIL & GAS ONSHORE LP | 2003-04-09 | PR | 1058 | 923 |  | 7199 | 4040
05-123-09917 | BURKHARDT 41-3 4 | McConahay 4E-34H-P266 | 724 | TRINITY ENERGY CORPORATION | 1980-02-29 | PA | 228 | 997 |  |  |  | SUSSEX well, did not penetrate the Niobrara. Only drilled to 4946'. PA'd in 1997.
05-123-01147 | CONNER 23-34 | McConahay 4D-34H-P266 | 331 | ENCANA OIL & GAS (USA) INCORPORATED | 2003-06-27 | PR | 976 | 935 |  | 7158 | 6934 | ECA will remediate Fox Hills
05-123-01043 | CONNER 24-34 | McConahay 4E-34H-P266 | 605 | FOUNDATION ENERGY MANAGEMENT LLC | 1981-12-24 | PR | 213 | 920 |  |  |  | SUSSEX well, did not penetrate the Niobrara. Only drilled to 4958'.
05-123-21008 | CONNER 41-4 | McConahay 4E-34H-P266 | 1205 | ENCANA OIL & GAS (USA) INCORPORATED | 2003-08-09 | PR | 982 | 888 |  | 7168 | 4664 | COGCC Approved request to not remediate
05-123-11251 | CONNER D&H2 | McConahay 4E-34H-P266 | 789 | MARINER PET CORP | 1983-07-07 | DA | 211 | 902 |  |  |  | Did not penetrate the Niobrara. DA'd in 1983. Looks to be only drilled to 4850'.
05-123-10038 | CONNER-RANCHERO 1 | McConahay 4E-34H-P266 | 1351 | STARLIGHT RESOURCES LLC | 1980-08-11 | PA | 200 | 893 |  |  |  | SUSSEX well, did not penetrate the Niobrara. Only drilled to 4880'. PA'd in 1999.
05-123-31549 | COTTONWOOD 39-33 | McConahay 4D-34H-P266 | 646 | KERR-MCGEE OIL & GAS ONSHORE LP | 2010-11-12 | PR | 991 | 881 |  | 7255 | 610
05-123-31546 | COTTONWOOD 9-33 | McConahay 4D-34H-P266 | 1070 | KERR-MCGEE OIL & GAS ONSHORE LP | 2010-11-16 | PR | 993 | 882 |  | 7359 | 2540
05-123-10002 | DARLENNE 1 | McConahay 4D-34H-P266 | 66 | ENCANA OIL & GAS (USA) INCORPORATED | 1980-07-29 | PR | 213 | 968 | DV Tool @ 950' with 1500 gal ANJEL | 7189 | 6630 | ECA will remediate Fox Hills
05-123-31674 | JESSER 31-2 | McConahay 4E-34H-P266 | 1434 | KERR-MCGEE OIL & GAS ONSHORE LP | 2011-01-06 | PR | 1123 | 1103 |  | 7400 | 6450
05-123-31673 | JESSER 4-2S | McConahay 4E-34H-P266 | 1157 | KERR-MCGEE OIL & GAS ONSHORE LP | 2011-01-11 | PR | 1122 | 1104 |  | 7400 | 922
05-123-19637 | MCCONAHAY 43-34 | McConahay 4D-34H-P266 | 359 | ENCANA OIL & GAS (USA) INCORPORATED | 1998-06-27 | PR | 1020 | 993 |  | 7218 | 6450
05-123-21419 | MCCONAHAY 44-34 | McConahay 4E-34H-P266 | 695 | ENCANA ENERGY RESOURCES INC | 2003-05-02 | PR | 1120 | 1003 |  | 7212 | 4340
05-123-30378 | MCCONAHAY 6-4-34 | McConahay 4D-34H-P266 | 1069 | ENCANA OIL & GAS (USA) INCORPORATED | 2010-03-27 | PR | 1039 | 976 |  | 7298 | 4100
05-123-08576 | RANCHERO 1 | McConahay 4D-34H-P266 | 61 | ENCANA OIL & GAS (USA) INCORPORATED | 1975-11-29 | PR | 211 | 919 | DV Tool @ 949' Cmt'd with 275 sx | 7179 | 7066 | COGCC approved request to not remediate Niobrarra. ECA will squeeze Sussex/Shannon and Fox Hills.
05-123-19554 | SEYMOUR 34-34 | McConahay 4E-34H-P266 | 691 | ENCANA OIL & GAS (USA) INCORPORATED | 1998-02-02 | PR | 1042 | 955 |  | 7197 | 6650 | ECA will remediate Fox Hills
05-123-09357 | UPRR 42 PAN AM-AP 1 | McConahay 4D-34H-P266 | 1193 | KAUFFMAN K P COMPANY INCORPORATED | 1977-12-17 | PR | 227 | 906 |  |  |  | SUSSEX well, did not penetrate the Niobrara. Only drilled to 4935'.
05-123-09585 | UPRR 42 PAN AM-AP 5 | McConahay 4E-34H-P266 | 1277 | KERR-MCGEE OIL & GAS ONSHORE LP | 1978-08-16 | PA | 543 | 878 |  |  |  | SUSSEX well, did not penetrate the Niobrara. Only drilled to 4906'. PA'd in 1989.
05-123-09600 | UPRR 50 PAN AM-D 4 | McConahay 4E-34H-P266 | 696 | KERR-MCGEE OIL & GAS ONSHORE LP | 1978-09-19 | PA | 250 | 935 |  |  |  | SUSSEX well, did not penetrate the Niobrara. Only drilled to 4940'. PA'd in 1994.
05-123-09601 | UPRR 50 PAN AM-D 5 | McConahay 4E-34H-P266 | 691 | KAUFFMAN K P COMPANY INCORPORATED | 2378-09-01 | PR | 250 | 938 |  |  |  | SUSSEX well, did not penetrate the Niobrara. Only drilled to 4940'.
05-123-11122 | UPRR 50 PAN AM-G 1 | McConahay 4E-34H-P266 | 1255 | KERR-MCGEE OIL & GAS ONSHORE LP | 1983-03-24 | PR | 1077 | 1005 |  | 7231 | 4200
05-123-11121 | UPRR 50 PAN AM-G 2 | McConahay 4E-34H-P266 | 1269 | KERR-MCGEE OIL & GAS ONSHORE LP | 1983-04-02 | PR | 1021 | 935 |  | 7193 | 4463