## List of Wells - Blank
Operator's Wellbore Integrity Contact
OFFSET WELL EVALUATIONS
Offset Well API # | Offset Well Name | Nearest Proposed Horizontal Well Name | Shortest Horizontal Distance from Offset Well to any Proposed HZ Well | Offset Well Operator | Offset Well Spud Date | Offset Well Status | Offset Well Surface Casing Setting Depth | Base of Fox Hills or Depth of Deepest Water Well | Historical Remedial Work to Provide Fox Hills Coverage | Offset Well Objective Formation Top | Offset Well Top of Production Casing Cement | Comments (Optional)
05-123-32672 | 30-20 SEKICH | SEKICH STATE 39N-17HZ | 2 | KERR-MCGEE OIL & GAS ONSHORE LP | 3/24/2011 | PR | 773 | 790 | NO | 7336 | 490 |  | ScoutCard - 05-123-32672
05-123-32668 | 32-17 SEKICH | SEKICH STATE 39N-17HZ | 23 | KERR-MCGEE OIL & GAS ONSHORE LP | 3/27/2011 | PR | 770 | 790 | NO | 7160 | 900 |  | ScoutCard - 05-123-32668
05-123-15198 | 1 SEKICH FARMS GAS UNIT | SEKICH STATE 39N-17HZ | 54 | KERR-MCGEE OIL & GAS ONSHORE LP | 9/16/1991 | PR | 530 | 790 | NO | 6882 | 4012 |  | ScoutCard - 05-123-15198
05-123-15223 | 1 SEKICH FARMS II UNIT | SEKICH STATE 39N-17HZ | 64 | KERR-MCGEE OIL & GAS ONSHORE LP | 9/25/1991 | PR | 554 | 790 | NO | 6885 | 3300 |  | ScoutCard - 05-123-15223
05-123-18822 | 11-17A HSR-SEKICH A | SEKICH STATE 39N-17HZ | 112 | KERR-MCGEE OIL & GAS ONSHORE LP | 2/1/1995 | PR | 711 | 790 | NO | 6881 | 3720 |  | ScoutCard - 05-123-18822
05-123-18820 | 9-17 HSR-SEKICH | SEKICH STATE 9C-17HZ | 116 | KERR-MCGEE OIL & GAS ONSHORE LP | 1/21/1995 | PR | 704 | 790 | NO | 7132 | 4220 |  | ScoutCard - 05-123-18820
05-123-18823 | 12-17 HSR-SEKICH | SEKICH STATE 9C-17HZ | 118 | KERR-MCGEE OIL & GAS ONSHORE LP | 2/6/1995 | PR | 667 | 790 | NO | 7158 | 6140 |  | ScoutCard - 05-123-18823
05-123-31640 | 22-17 ELLIOT | SEKICH STATE 40N-17HZ | 123 | KERR-MCGEE OIL & GAS ONSHORE LP | 2/19/2011 | PR | 618 | 790 | NO | 6918 | 0 |  | ScoutCard - 05-123-31640
05-123-18009 | 10-18 HSR SEKICH FARMS | SEKICH STATE 9C-17HZ | 128 | KERR-MCGEE OIL & GAS ONSHORE LP | 2/22/1994 | PR | 565 | 790 | NO | 7143 | 6208 |  | ScoutCard - 05-123-18009
05-123-18821 | 10-17 HSR-SEKICH | SEKICH STATE 9C-17HZ | 131 | KERR-MCGEE OIL & GAS ONSHORE LP | 1/26/1995 | PR | 710 | 790 | NO | 7151 | 6260 |  | ScoutCard - 05-123-18821
05-123-31428 | 32-16X HOUSTON STATE | SEKICH STATE 40N-17HZ | 157 | KERR-MCGEE OIL & GAS ONSHORE LP | 8/6/2010 | PR | 681 | 790 | NO | NA | NA | No CBL or Well Bored Diagram | ScoutCard - 05-123-31428
05-123-17717 | 18-11J7 FIECHTNER | SEKICH STATE 9C-17HZ | 159 | NOBLE ENERGY INC | 2/18/1994 | PR | 488 | 790 | NO | 7190 | 3524 |  | ScoutCard - 05-123-17717
05-123-17718 | 18-12J7 FIECHTNER | SEKICH STATE 9C-17HZ | 161 | NOBLE ENERGY INC | 2/21/1994 | PR | 490 | 790 | NO | 7208 | 3763 |  | ScoutCard - 05-123-17718
05-123-07315 | 1 NICK SEKICH | SEKICH STATE 9C-17HZ | 162 | AMOCO PRODUCTION CO. | 5/1/1971 | PA | N/A | N/A | N/A | N/A | N/A | WELL IS SUSSEX ONLY | ScoutCard - 05-123-07315
05-123-32785 | 19-17 SEKICH | SEKICH STATE 39N-17HZ | 185 | KERR-MCGEE OIL & GAS ONSHORE LP | 2/27/2011 | PR | 771 | 790 | NO | 7246 | 445 |  | ScoutCard - 05-123-32785
05-123-22213 | 18-25 FIECHTNER P | SEKICH STATE 39N-17HZ | 208 | NOBLE ENERGY INC | 5/26/2004 | PR | 413 | 790 | NO | 6932 | 3316 |  | ScoutCard - 05-123-22213
05-123-24743 | 23-18 SEKICH | SEKICH STATE 39N-17HZ | 220 | KERR-MCGEE OIL & GAS ONSHORE LP | 3/22/2007 | PR | 636 | 790 | NO | 7008 | 3410 |  | ScoutCard - 05-123-24743
05-123-18010 | 9-18 HSR SEKICH FARMS | SEKICH STATE 9C-17HZ | 225 | KERR-MCGEE OIL & GAS ONSHORE LP | 2/27/1994 | PR | 567 | 790 | NO | 7158 | 6106 |  | ScoutCard - 05-123-18010
05-123-31332 | 25-18 BALLINGER | SEKICH STATE 40N-17HZ | 236 | KERR-MCGEE OIL & GAS ONSHORE LP | 7/16/2010 | PR | 686 | 790 | NO | 7145 | 1060 |  | ScoutCard - 05-123-31332
05-123-32669 | 24-18 SEKICH | SEKICH STATE 39N-17HZ | 238 | KERR-MCGEE OIL & GAS ONSHORE LP | 3/20/2011 | PR | 771 | 790 | NO | 7037 | 150 |  | ScoutCard - 05-123-32669
05-123-31358 | 22-18 BALLINGER | SEKICH STATE 40N-17HZ | 274 | KERR-MCGEE OIL & GAS ONSHORE LP | 7/21/2010 | PR | 683 | 790 | NO | 7176 | 740 |  | ScoutCard - 05-123-31358
05-123-32673 | 39-18 SEKICH | SEKICH STATE 39N-17HZ | 351 | KERR-MCGEE OIL & GAS ONSHORE LP | 3/31/2011 | PR | 772 | 790 | NO | 7058 | 646 |  | ScoutCard - 05-123-32673
05-123-23682 | 20-18 SEKICH | SEKICH STATE 39N-17HZ | 369 | KERR-MCGEE OIL & GAS ONSHORE LP | 7/28/2006 | PR | 676 | 790 | NO | 6921 | 3410 |  | ScoutCard - 05-123-23682
05-123-32787 | 23-17 SEKICH | SEKICH STATE 39N-17HZ | 410 | KERR-MCGEE OIL & GAS ONSHORE LP | 3/3/2011 | PR | 774 | 790 | NO | 6995 | 554 |  | ScoutCard - 05-123-32787
05-123-24507 | 33-16 BURCHFIELD STATE | SEKICH STATE 39N-17HZ | 457 | KERR-MCGEE OIL & GAS ONSHORE LP | 8/23/2007 | PR | 905 | 790 | NO | 6899 | 3330 |  | ScoutCard - 05-123-24507
05-123-32782 | 20-17 SEKICH | SEKICH STATE 39N-17HZ | 475 | KERR-MCGEE OIL & GAS ONSHORE LP | 3/14/2011 | PR | 772 | 790 | NO | 7089 | 0 |  | ScoutCard - 05-123-32782
05-123-07303 | 1 FIECHTNER POOLING UNIT | SEKICH STATE 39N-17HZ | df | KERR-MCGEE OIL & GAS ONSHORE LP | 4/17/1971 | PR | 563 | 790 | NO | 7780 | 200 | NO CBL | ScoutCard - 05-123-07303
05-123-18828 | 6-17 HSR-SEKICH | SEKICH STATE 40N-17HZ | 526 | KERR-MCGEE OIL & GAS ONSHORE LP | 2/10/1995 | PR | 707 | 790 | NO | 6860 | 6140 |  | ScoutCard - 05-123-18828
05-123-17564 | 17-7L HOUSTON | SEKICH STATE 40N-17HZ | 537 | NOBLE ENERGY INC | 11/22/1993 | PR |  | 790 | NO | 6881 | 6381 | CBL only shows 4200' and below | ScoutCard - 05-123-17564
05-123-17565 | 17-8L HOUSTON | SEKICH STATE 40N-17HZ | 549 | NOBLE ENERGY INC | 12/9/1993 | PR | 514 | 790 | NO | 6818 | 3980 |  | ScoutCard - 05-123-17565
05-123-07746 | 2 NICK SEKICH | SEKICH STATE 39N-17HZ | 608 | KERR-MCGEE OIL & GAS ONSHORE LP | 6/29/1973 | PR | 220 | 790 | YES | NA | 0 |  | ScoutCard - 05-123-07746
05-123-18845 | 8-18 HSR-MARGARET | SEKICH STATE 40N-17HZ | 617 | KERR-MCGEE OIL & GAS ONSHORE LP | 1/19/1995 | PR | 621 | 790 | NO | 6844 | 3710 |  | ScoutCard - 05-123-18845
05-123-17959 | 18-13J7 FIECHTNER | SEKICH STATE 39N-17HZ | 654 | NOBLE ENERGY INC | 2/16/1994 | PR | 478 | 790 | NO | 6907 | 3678 |  | ScoutCard - 05-123-17959
05-123-17960 | 18-14J7 FIECHTNER | SEKICH STATE 39N-17HZ | 721 | NOBLE ENERGY INC | 2/17/1994 | PR | 470 | 790 | NO | 6914 | 3656 |  | ScoutCard - 05-123-17960
05-123-17972 | 7-18 HSR-ELLIOT FARMS | SEKICH STATE 40N-17HZ | 770 | KERR-MCGEE OIL & GAS ONSHORE LP | 2/19/1994 | PR | 587 | 790 | NO | 6885 | 6220 |  | ScoutCard - 05-123-17972
05-123-17667 | 5-17 HSR-LIZ | SEKICH STATE 40N-17HZ | 786 | KERR-MCGEE OIL & GAS ONSHORE LP | 12/15/1993 | PR | 606 | 790 | NO | 6853 | 6170 |  | ScoutCard - 05-123-17667
05-123-18825 | 14-17 HSR-SEKICH | SEKICH STATE 39N-17HZ | 787 | KERR-MCGEE OIL & GAS ONSHORE LP | 2/4/1995 | PR | 703 | 790 | NO | 6920 | 6230 |  | ScoutCard - 05-123-18825
05-123-16869 | 6-18 HSR-ROTH | SEKICH STATE 40N-17HZ | 804 | KERR-MCGEE OIL & GAS ONSHORE LP | 3/12/1993 | PR | 559 | 790 | NO | 6904 | 5990 |  | ScoutCard - 05-123-16869
05-123-17063 | 16-12L STATE | SEKICH STATE 9C-17HZ | 856 | KERR-MCGEE OIL & GAS ONSHORE LP | 7/15/1993 | PR | 503 | 790 | NO | 7068 | 6266 |  | ScoutCard - 05-123-17063
05-123-31324 | 5-18 BALLINGER | SEKICH STATE 40N-17HZ | 863 | KERR-MCGEE OIL & GAS ONSHORE LP | 7/24/2010 | PR | 684 | 790 | NO | 6790 | 680 |  | ScoutCard - 05-123-31324
05-123-23681 | 23-18 SEKICH | SEKICH STATE 39N-17HZ | 887 | KERR-MCGEE OIL & GAS ONSHORE LP | N/A | AL | N/A | N/A | N/A | N/A | N/A | LOCATION WAS NEVER DRILLED | ScoutCard - 05-123-23681
05-123-18829 | 15-18A HSR-SEKICH FARMS | SEKICH STATE 39N-17HZ | 926 | KERR-MCGEE OIL & GAS ONSHORE LP | 2/14/1995 | PR | 616 | 790 | NO | 6880 | 6160 |  | ScoutCard - 05-123-18829
05-123-19105 | 5-16A HSR-HOUSTON B | SEKICH STATE 40N-17HZ | 1050 | KERR-MCGEE OIL & GAS ONSHORE LP | 3/24/1996 | PR | 728 | 790 | NO | 6814 | 6050 |  | ScoutCard - 05-123-19105
05-123-11370 | 1 KARL ELLIOTT GAS UNIT TRU | SEKICH STATE 40N-17HZ | 1075 | KERR-MCGEE OIL & GAS ONSHORE LP | 9/25/1983 | PR | 626 | 790 | YES | 6850 | 0 |  | ScoutCard - 05-123-11370
05-123-18826 | 15-17 HSR-SEKICH | SEKICH STATE 39N-17HZ | 1149 | KERR-MCGEE OIL & GAS ONSHORE LP | 1/29/1995 | PR | 697 | 790 | NO | 6904 | 3332 |  | ScoutCard - 05-123-18826
05-123-18830 | 16-18 HSR SEKICH FARMS | SEKICH STATE 39N-17HZ | 1158 | KERR-MCGEE OIL & GAS ONSHORE LP | 2/13/1995 | PR | 602 | 790 | NO | 6942 | 4020 |  | ScoutCard - 05-123-18830
05-123-18827 | 16-17 HSR-SEKICH | SEKICH STATE 39N-17HZ | 1174 | KERR-MCGEE OIL & GAS ONSHORE LP | 1/24/1995 | PR | 700 | 790 | NO | 6878 | 6300 |  | ScoutCard - 05-123-18827
05-123-23642 | 18-17 ELLIOT | SEKICH STATE 40N-17HZ | 1176 | KERR-MCGEE OIL & GAS ONSHORE LP | 7/16/2006 | PR | 764 | 790 | NO | 6880 | 3250 |  | ScoutCard - 05-123-23642
05-123-31409 | 31-18 BALLINGER | SEKICH STATE 40N-17HZ | 1176 | KERR-MCGEE OIL & GAS ONSHORE LP | 7/28/2010 | PR | 677 | 790 | NO | 7107 | 730 |  | ScoutCard - 05-123-31409
05-123-08066 | 1 ELLIOTT KARL UNIT | SEKICH STATE 40N-17HZ | 1186 | AMOCO PRODUCTION CO. | 6/20/1974 | PA | 213 | 790 | NO | NA | 6713 |  | ScoutCard - 05-123-08066
05-123-18824 | 13-17 HSR-SEKICH | SEKICH STATE 39N-17HZ | 1192 | KERR-MCGEE OIL & GAS ONSHORE LP | 2/9/1995 | PR | 710 | 790 | NO | 6920 | 6354 |  | ScoutCard - 05-123-18824
05-123-18639 | STATE 16-13J7 | SEKICH STATE 39N-17HZ | 1217 | KERR-MCGEE OIL & GAS ONSHORE LP | 10/16/1994 | PR | 474 | 790 | NO | 7016 | 6384 |  | ScoutCard - 05-123-18639
05-123-22400 | 22-16 HOUSTON STATE | SEKICH STATE 40N-17HZ | 1222 | KERR-MCGEE OIL & GAS ONSHORE LP | 9/24/2004 | PR | 761 | 790 | NO | 6798 | 3750 |  | ScoutCard - 05-123-22400
05-123-16167 | 5-18 HSR-BASSETT | SEKICH STATE 40N-17HZ | 1225 | KERR-MCGEE OIL & GAS ONSHORE LP | 9/10/1992 | PR | 566 | 790 | NO | 6920 | 3598 |  | ScoutCard - 05-123-16167
05-123-31641 | 31-17 ELLIOT | SEKICH STATE 40N-17HZ | 1371 | KERR-MCGEE OIL & GAS ONSHORE LP | 2/15/2011 | PR | 640 | 790 | NO | 6932 | 150 |  | ScoutCard - 05-123-31641
05-123-32781 | 36-17 SEKICH | SEKICH STATE 39N-17HZ | 1384 | KERR-MCGEE OIL & GAS ONSHORE LP | 3/7/2011 | PR | 772 | 790 | NO | 6943 | 74 |  | ScoutCard - 05-123-32781
05-123-09898 | 1 STATE OF COLORADO "AM" | SEKICH STATE 39N-17HZ | 1433 | KERR-MCGEE OIL & GAS ONSHORE LP | 1/28/1980 | SI | 475 | 790 | NO | 6770 | 0 |  | ScoutCard - 05-123-09898
05-123-31427 | 31-16 HOUSTON STATE | SEKICH STATE 40N-17HZ | 1439 | KERR-MCGEE OIL & GAS ONSHORE LP | 8/3/2010 | PR | 684 | 790 | NO | 6871 | 1450 |  | ScoutCard - 05-123-31427
05-123-32431 | 19-28D SEKICH P | SEKICH STATE 39N-17HZ | 1447 | NOBLE ENERGY INC | 1/26/2011 | PR |  | 790 | NO | NA | NA | NO CBL and No well Bore Diagram | ScoutCard - 05-123-32431
05-123-31638 | 21-17 ELLIOT | SEKICH STATE 40N-17HZ | 1457 | KERR-MCGEE OIL & GAS ONSHORE LP | 2/22/2011 | PR | 639 | 790 | NO | 7140 | 0 |  | ScoutCard - 05-123-31638
05-123-33364 | 12N-13HZ PSC | SEKICH STATE 39N-17HZ | 1484 | KERR-MCGEE OIL & GAS ONSHORE LP | 6/12/2011 | PR | 1022 |  |  | 6979 | 700 |  | ScoutCard - 05-123-33364
05-123-23612 | 21-18 BALLINGER | SEKICH STATE 40N-17HZ | 1489 | KERR-MCGEE OIL & GAS ONSHORE LP | 2/24/2006 | PR | 625 |  | NO | 7027 | 2840 |  | ScoutCard - 05-123-23612

## List of Wells - Example
Operator's Wellbore Integrity Contact |  |  | wellbore.integrity@operator.com
OFFSET WELL EVALUATIONS
Offset Well API # | Offset Well Name | Nearest Proposed Horizontal Well Name | Shortest Horizontal Distance from Offset Well to any Proposed HZ Well | Offset Well Operator | Offset Well Spud Date | Offset Well Status | Offset Well Surface Casing Setting Depth | Base of Fox Hills or Depth of Deepest Water Well | Historical Remedial Work to Provide Fox Hills Coverage | Offset Well Objective Formation Top | Offset Well Top of Production Casing Cement | Comments (Optional)
05-123-60085 | Example | State Test | 195' | Bent Collar | 1989-02-18 | PA | 450' | 450' | - | 7570' | 7350' | Previous plugging documents indicate plugs above Nio and across Fox Hills
05-123-12346 | Example #1 | State #1HZ | 230' | KMG | 2011-01-01 | PR | 500' | 450' | - | 6820' | 3500'
05-123-12347 | Example #2 | State #1HZ | 500' | Noble Energy | 1982-01-01 | SI | 560' | 450' | - | 6840' | 7050' | Operator will not stimulate stages within 500' of the existing well.
05-123-12348 | Example #3 | State #5HZ | 930' | KMG | 1972-01-01 | TA | 410' | 450' | Yes | 6810' | 6540' | Operator will plug and abandon well to adequately isolate all zones.
05-123-12349 | Example #4 | State #2HZ | 110' | KMG | 1991-01-01 | PR | 415' | 450' | - | N/A - SUSX |  | NBRR not penetrated.
05-123-12350 | Example #5 | State #1HZ | 150' | KMG | 1981-01-01 | PR | 350' | 450' | - | 6815' | 6600' | Operator will provide adequate remedial cement to adequately isolate all zones.
05-123-12351 | Example #6 | State #3HZ | 190' | KMG | 2013-01-01 | XX
05-123-12352 | Eample #7 | State #3HZ | 240' | KMG |  | AL

## Instructions
INSTRUCTIONS FOR OFFSET WELL EVALUATIONS
Operator's Wellbore Integrity Contact | Provide a current wellbore integrity contact for your company, which can be used by the COGCC or other operators to contact your company as necessary based on adjacent horizontal well activity. The intention of this contact is to have a single point contact to direct correspondence and it is suggested that it is not a single person but a dedicated address.
OFFSET WELL EVALUATIONS
Offset Well API # | Enter the API# for all wells within 1500' of the proposed wellbore in successive rows. If no wells exist within 1500', check the box under the Offset Wells Evaluation tab on the APD indicating no wells within 1500'.
Offset Well Name | Enter this offset well's name.
Nearest Proposed Horizontal Well Name | Enter the name of the proposed horizontal well that is the nearest to this offset well.
Shortest Horizontal Distance from Offset Well to any Proposed HZ Well | Enter the shortest distance within the production zone from the offset well to the closest proposed horizontal well being evaluated by this sheet.
Offset Well Operator | Enter this offset well's operator of record.
Offset Well Spud Date | Enter the date this offset well was spud.
Offset Well Status | Enter this offset well's current status. **IF THE STATUS IS "XX" (approved APD but no spud notice) OR "DG", NO ADDITIONAL INFORMATION IS REQUIRED IN THIS ROW.**
Offset Well Surface Casing Setting Depth | Enter this offset well's surface casing setting depth.
Base of Fox Hills or Depth of Deepest Water Well | Enter the greater of the depth to the base of the Fox Hills transition zone based on this well's or an adjacent well's induction log or the grade corrected depth of the deepest water well within one mile of the proposed well's surface location.
Historical Remedial Work to Provide Fox Hills Coverage | Enter the depth to the DV tool and/or the stage cement top, if any. (**Complete cell only if an annular fill was done or a DV tool was used in the history of the well to provide the aquifer coverage.**)
Offset Well Objective Formation Top | IF THE PROPOSED HORIZONTAL WELL'S OBJECTIVE IS THE NIOBRARA OR CODELL - and this existing well penetrates the Niobrara, enter the Niobrara formation top based on this offset well's or an adjacent well's induction log. If this offset well does not penetrate the Niobrara and the proposed well will at least penetrate the Niobrara, enter "N/A" and no additional information is needed in this row. IF THE PROPOSED HORIZONTAL WELL'S OBJECTIVE FORMATION IS DEEPER THAN THE NIOBRARA AND CODELL - enter the formation top for the objective formation and its name.
Offset Well Top of Production Casing Cement | Enter the top of cement of the primary production casing cement job.
Comments (Optional) | Provide any other information deemed relevant. Also if needed, provide an acknowledgement that this well will be mitigated per the Horizontal Offset Policy (draft).
IMPORTANT: All cells need to be formatted as text for uploading to eForm
A blank cell in the Offset Well API# column will define the end of the spreadsheet to upload
Spreadsheet to be uploaded does need to be closed