## List of Wells - Blank
Operator's Wellbore Integrity Contact
OFFSET WELL EVALUATIONS
Offset Well API # | Offset Well Name | Nearest Proposed Horizontal Well Name | Shortest Horizontal Distance from Offset Well to any Proposed HZ Well | Offset Well Operator | Offset Well Spud Date | Offset Well Status | Offset Well Surface Casing Setting Depth | Base of Fox Hills or Depth of Deepest Water Well | Historical Remedial Work to Provide Fox Hills Coverage | Offset Well Objective Formation Top | Offset Well Top of Production Casing Cement | Comments (Optional)
05-123-24813 | 31-19 SEKICH | REYNOLDS CATTLE 3N-19HZ | 78.00 | KERR-MCGEE OIL & GAS ONSHORE LP | 3/28/2007 | PR | 726 | 700 | NO | 7040 | 3454 |  | ScoutCard - 05-123-24813
05-123-07664 | 1 SEEWALD | REYNOLDS CATTLE 3C-19HZ | 100.00 | MARLIN OIL CO* THE | 2/27/1973 | DA | N/A | N/A | N/A | N/A | N/A | WELL IS SUSSEX ONLY | ScoutCard - 05-123-07664
05-123-24170 | 29-24 REYNOLDS | REYNOLDS CATTLE 28N-19HZ | 119.00 | KERR-MCGEE OIL & GAS ONSHORE LP | 9/30/2006 | PR | 782 | 700 | NO | 7094 | 3404 |  | ScoutCard - 05-123-24170
05-123-24157 | 2-24 REYNOLDS | REYNOLDS CATTLE 3C-19HZ | 130.00 | KERR-MCGEE OIL & GAS ONSHORE LP | 9/17/2006 | PR | 781 | 700 | NO | 7398 | 3832 |  | ScoutCard - 05-123-24157
05-123-24334 | 21-24 REYNOLDS | REYNOLDS CATTLE 3N-19HZ | 132.00 | KERR-MCGEE OIL & GAS ONSHORE LP | 11/24/2006 | PR | 769 | 700 | NO | 7060 | 3436 |  | ScoutCard - 05-123-24334
05-123-21820 | 3-24 REYNOLDS | REYNOLDS CATTLE 3C-19HZ | 139.00 | KERR-MCGEE OIL & GAS ONSHORE LP | 11/24/2003 | PR | 749 | 700 | NO | 7280 | 3654 |  | ScoutCard - 05-123-21820
05-123-24352 | 2-23 REYNOLDS | REYNOLDS CATTLE 31C-23HZ | 158.00 | KERR-MCGEE OIL & GAS ONSHORE LP | 3/23/2007 | PR | 725 | 700 | NO | 7399 | 3650 |  | ScoutCard - 05-123-24352
05-123-11516 | 1 REYNOLDS CATTLE CO. GU TRUE | REYNOLDS CATTLE 3N-19HZ | 173.00 | KERR-MCGEE OIL & GAS ONSHORE LP | 11/11/1983 | PR | 716 | 700 | NO | 7010 | 2654 |  | ScoutCard - 05-123-11516
05-123-24335 | 27-24 REYNOLDS | REYNOLDS CATTLE 28N-19HZ | 181.00 | KERR-MCGEE OIL & GAS ONSHORE LP | 11/21/2006 | PR | 771 | 700 | NO | 7046 | 1850 |  | ScoutCard - 05-123-24335
05-123-09929 | 2 WALTER J. RANKIN UNIT | REYNOLDS CATTLE 3N-19HZ | 185.00 | KERR-MCGEE OIL & GAS ONSHORE LP | 6/30/1980 | PR | 330 | 700 | NO | 6950 | 6970 |  | ScoutCard - 05-123-09929
05-123-19562 | 1-24A HSR-REYNOLDS | REYNOLDS CATTLE 28N-19HZ | 222.00 | KERR-MCGEE OIL & GAS ONSHORE LP | 3/1/1998 | PR | 738 | 700 | NO | 6947 | 0 |  | ScoutCard - 05-123-19562
05-123-24156 | 4-24 REYNOLDS | REYNOLDS CATTLE 30N-23HZ | 239.00 | KERR-MCGEE OIL & GAS ONSHORE LP | 10/14/2006 | PR | 700 | 700 | NO | 7092 | 3275 |  | ScoutCard - 05-123-24156
05-123-22141 | 3-19 BUTCH | REYNOLDS CATTLE 3C-19HZ | 248.00 | KERR-MCGEE OIL & GAS ONSHORE LP | 9/16/2004 | PR | 725 | 700 | NO | 7244 | 3514 |  | ScoutCard - 05-123-22141
05-123-18741 | 3-19A HSR-SEKICH | REYNOLDS CATTLE 3C-19HZ | 254.00 | KERR-MCGEE OIL & GAS ONSHORE LP | 1/8/1997 | PR | 691 | 700 | NO | 7246 | 6270 |  | ScoutCard - 05-123-18741
05-123-22363 | 3-23 ZEEK | REYNOLDS CATTLE 31C-23HZ | 261.00 | KERR-MCGEE OIL & GAS ONSHORE LP | 6/16/2006 | PR | 778 | 700 | NO | 7346 | 3466 |  | ScoutCard - 05-123-22363
05-123-18716 | 4-19 HSR-SEKICH | REYNOLDS CATTLE 28N-19HZ | 265.00 | KERR-MCGEE OIL & GAS ONSHORE LP | 11/4/1994 | PR | 637 | 700 | NO | 6935 | 0 |  | ScoutCard - 05-123-18716
05-123-24156 | 4-24 REYNOLDS | REYNOLDS CATTLE 3C-19HZ | 273.00 | KERR-MCGEE OIL & GAS ONSHORE LP | 10/14/2006 | PR | 700 | 700 | NO | 7377 | 3275 |  | ScoutCard - 05-123-24156
05-123-23580 | 4-23 ZEEK | REYNOLDS CATTLE 30N-23HZ | 309.00 | KERR-MCGEE OIL & GAS ONSHORE LP | 7/8/2006 | PR | 765 | 700 | NO | 7224 | 3460 |  | ScoutCard - 05-123-23580
05-123-08180 | 1 REYNOLDS CATTLE CO GAS UNIT | REYNOLDS CATTLE 3N-19HZ | 451.00 | KERR-MCGEE OIL & GAS ONSHORE LP | 10/16/1974 | PR | 216 | 445 | NO | 6960 | 0 |  | ScoutCard - 05-123-08180
05-123-32431 | 19-28D SEKICH P | REYNOLDS CATTLE 28N-19HZ | 463.00 | NOBLE ENERGY INC | 1/26/2011 | PR |  | 700 | NO | 7279 | UNKNOWN | NO CBL | ScoutCard - 05-123-32431
05-123-37009 | 28N-21HZ McKINSTRY | REYNOLDS CATTLE 30N-23HZ | 549.00 | KERR-MCGEE OIL & GAS ONSHORE LP | 1/14/2014 | DG | N/A | N/A | NO | N/A | N/A |  | ScoutCard - 05-123-37009
05-123-24350 | 8-23 REYNOLDS | REYNOLDS CATTLE 31N-23HZ | 601.00 | KERR-MCGEE OIL & GAS ONSHORE LP | 11/8/2006 | PR | 722 | 700 | NO | 7206 | 1850 |  | ScoutCard - 05-123-24350
05-123-11516 | 1 REYNOLDS CATTLE CO. GU TRUE | REYNOLDS CATTLE 31C-23HZ | 615.00 | KERR-MCGEE OIL & GAS ONSHORE LP | 11/11/1983 | PR | 716 | 700 | NO | 7302 | 0 |  | ScoutCard - 05-123-11516
05-123-37007 | 2C-21HZ McKINSTRY | REYNOLDS CATTLE 31C-23HZ | 619.00 | KERR-MCGEE OIL & GAS ONSHORE LP | 1/13/2014 | DG | N/A | N/A | NO | N/A | N/A |  | ScoutCard - 05-123-37007
05-123-23582 | 5-23 ZEEK | REYNOLDS CATTLE 31N-23HZ | 624.00 | KERR-MCGEE OIL & GAS ONSHORE LP | 6/29/2006 | PR | 945 | 700 | NO | 7412 | 3341 |  | ScoutCard - 05-123-23582
05-123-23583 | 6-23 ZEEK | REYNOLDS CATTLE 31N-23HZ | 625.00 | KERR-MCGEE OIL & GAS ONSHORE LP | 6/8/2006 | PR | 766 | 700 | NO | 7340 | 3350 |  | ScoutCard - 05-123-23583
05-123-18917 | 5-19 HSR-SEKICH | REYNOLDS CATTLE 3N-19HZ | 634.00 | KERR-MCGEE OIL & GAS ONSHORE LP | 4/27/1996 | PR | 669 | 700 | NO | 6966 | 3900 |  | ScoutCard - 05-123-18917
05-123-31778 | SEKICH P 19-18D | REYNOLDS CATTLE 3N-19HZ | 669.00 | NOBLE ENERGY INC | 1/1/2011 | PR | 918 | 700 | NO | 7151 | 2460 |  | ScoutCard - 05-123-31778
05-123-24159 | 6-24 REYNOLDS | REYNOLDS CATTLE 3N-19HZ | 687.00 | KERR-MCGEE OIL & GAS ONSHORE LP | 10/29/2006 | PR | 810 | 700 | NO | 7196 | 1480 |  | ScoutCard - 05-123-24159
05-123-37008 | 2N-21HZ McKINSTRY | REYNOLDS CATTLE 31C-23HZ | 693.00 | KERR-MCGEE OIL & GAS ONSHORE LP | 1/12/2014 | DG | N/A | N/A | NO | N/A | N/A |  | ScoutCard - 05-123-37008
05-123-20992 | 16-13A PSC | REYNOLDS CATTLE 28N-19HZ | 706.00 | KERR-MCGEE OIL & GAS ONSHORE LP | 7/13/2002 | PR | 533 | 700 | NO | 6928 | 3600 |  | ScoutCard - 05-123-20992
05-123-37006 | 21C-21HZ McKINSTRY | REYNOLDS CATTLE 31N-23HZ | 717.00 | KERR-MCGEE OIL & GAS ONSHORE LP | 1/11/2014 | DG | N/A | N/A | NO | N/A | N/A |  | ScoutCard - 05-123-37006
05-123-36513 | 21N-21HZ McKINSTRY | REYNOLDS CATTLE 31N-23HZ | 720.00 | KERR-MCGEE OIL & GAS ONSHORE LP | 1/5/2014 | DG | N/A | N/A | NO | N/A | N/A |  | ScoutCard - 05-123-36513
05-123-20342 | 41-22 LECLERG | REYNOLDS CATTLE 30N-23HZ | 761.00 | PDC ENERGY INC | N/A | AL | N/A | N/A | NO | N/A | N/A | LOCATION WAS NEVER DRILLED | ScoutCard - 05-123-20342
05-123-24192 | 7-23 REYNOLDS | REYNOLDS CATTLE 31N-23HZ | 761.00 | KERR-MCGEE OIL & GAS ONSHORE LP | 10/6/2006 | PR | 753 | 700 | NO | 7148 | 2010 |  | ScoutCard - 05-123-24192
05-123-21819 | 8-24 REYNOLDS | REYNOLDS CATTLE 3N-19HZ | 766.00 | KERR-MCGEE OIL & GAS ONSHORE LP | 12/2/2003 | PR | 749 | 700 | NO | 6980 | 3476 |  | ScoutCard - 05-123-21819
05-123-33362 | PSC 13N-13HZ | REYNOLDS CATTLE 30N-23HZ | 786.00 | KERR-MCGEE OIL & GAS ONSHORE LP | 7/14/2011 | PR | 919 | 700 | NO | 7230 | 0 |  | ScoutCard - 05-123-33362
05-123-33362 | 13N-13HZ PSC | REYNOLDS CATTLE 28N-19HZ | 788.00 | KERR-MCGEE OIL & GAS ONSHORE LP | 7/14/2011 | PR | 919 | 700 | NO | 7230 | 0 |  | ScoutCard - 05-123-33362
05-123-20745 | 5-24A REYNOLDS | REYNOLDS CATTLE 31N-23HZ | 837.00 | KERR-MCGEE OIL & GAS ONSHORE LP | 12/20/2002 | PR | 729 | 700 | NO | 7050 | 6400 |  | ScoutCard - 05-123-20745
05-123-17309 | 19-2L SEKICH FARMS | REYNOLDS CATTLE 3C-19HZ | 847.00 | NOBLE ENERGY INC | 9/9/1993 | PR | 512 | 700 | NO | 7204 | UNKNOWN |  | ScoutCard - 05-123-17309
05-123-36506 | 7C-21HZ McKINSTRY | REYNOLDS CATTLE 31N-23HZ | 873.00 | KERR-MCGEE OIL & GAS ONSHORE LP | 1/6/2014 | DG | N/A | N/A | NO | N/A | N/A |  | ScoutCard - 05-123-36506
05-123-20343 | #42-22 LECLERG | REYNOLDS CATTLE 31N-23HZ | 875.00 | PDC ENERGY INC | N/A | AL | N/A | N/A | NO | N/A | N/A | LOCATION WAS NEVER DRILLED | ScoutCard - 05-123-20343
05-123-19162 | 6-19 HSR-SEKICH | REYNOLDS CATTLE 3N-19HZ | 897.00 | KERR-MCGEE OIL & GAS ONSHORE LP | 4/22/1996 | PR | 677 | 700 | NO | 6957 | 3700 |  | ScoutCard - 05-123-19162
05-123-24158 | 7-24 REYNOLDS | REYNOLDS CATTLE 3N-19HZ | 916.00 | KERR-MCGEE OIL & GAS ONSHORE LP | 9/24/2006 | PR | 7470 | 700 | NO | 7051 | 0 |  | ScoutCard - 05-123-24158
05-123-34445 | 36-14 BURCH | REYNOLDS CATTLE 30N-23HZ | 944.00 | KERR-MCGEE OIL & GAS ONSHORE LP | N/A | AL | N/A | N/A | NO | N/A | N/A | LOCATION WAS NEVER DRILLED | ScoutCard - 05-123-34445
05-123-34433 | 14-14 BURCH | REYNOLDS CATTLE 30N-23HZ | 954.00 | KERR-MCGEE OIL & GAS ONSHORE LP | N/A | AL | N/A | N/A | NO | N/A | N/A | LOCATION WAS NEVER DRILLED | ScoutCard - 05-123-34433
05-123-34440 | 34-14 BURCH | REYNOLDS CATTLE 30N-23HZ | 964.00 | KERR-MCGEE OIL & GAS ONSHORE LP | N/A | AL | N/A | N/A | NO | N/A | N/A | LOCATION WAS NEVER DRILLED | ScoutCard - 05-123-34440
05-123-24170 | 29-24 REYNOLDS | REYNOLDS CATTLE 30N-23HZ | 970.00 | KERR-MCGEE OIL & GAS ONSHORE LP | 9/30/2006 | PR | 782 | 700 | NO | 7094 | 3404 |  | ScoutCard - 05-123-24170
05-123-34436 | 13-14 BURCH | REYNOLDS CATTLE 30N-23HZ | 974.00 | KERR-MCGEE OIL & GAS ONSHORE LP | N/A | AL | N/A | N/A | NO | N/A | N/A | LOCATION WAS NEVER DRILLED | ScoutCard - 05-123-34436
05-123-34441 | 23-14 BURCH | REYNOLDS CATTLE 30N-23HZ | 983.00 | KERR-MCGEE OIL & GAS ONSHORE LP | N/A | AL | N/A | N/A | NO | N/A | N/A | LOCATION WAS NEVER DRILLED | ScoutCard - 05-123-34441
05-123-17960 | 18-14J7 FIECHTNER | REYNOLDS CATTLE 28N-19HZ | 992.00 | NOBLE ENERGY INC | 2/17/1994 | PR | 470 | 700 | NO | 6914 | 3656 |  | ScoutCard - 05-123-17960
05-123-34444 | 33-14 BURCH | REYNOLDS CATTLE 30N-23HZ | 997.00 | KERR-MCGEE OIL & GAS ONSHORE LP | N/A | AL | N/A | N/A | NO | N/A | N/A | LOCATION WAS NEVER DRILLED | ScoutCard - 05-123-34444
05-123-34435 | 32-14 BURCH | REYNOLDS CATTLE 30N-23HZ | 1006.00 | KERR-MCGEE OIL & GAS ONSHORE LP | N/A | AL | N/A | N/A | NO | N/A | N/A | LOCATION WAS NEVER DRILLED | ScoutCard - 05-123-34435
05-123-34442 | 25-14 BURCH | REYNOLDS CATTLE 30N-23HZ | 1016.00 | KERR-MCGEE OIL & GAS ONSHORE LP | N/A | AL | N/A | N/A | NO | N/A | N/A | LOCATION WAS NEVER DRILLED | ScoutCard - 05-123-34442
05-123-34437 | 12-14 BURCH | REYNOLDS CATTLE 30N-23HZ | 1026.00 | KERR-MCGEE OIL & GAS ONSHORE LP | N/A | AL | N/A | N/A | NO | N/A | N/A | LOCATION WAS NEVER DRILLED | ScoutCard - 05-123-34437
05-123-36500 | 7N-21HZ McKINSTRY | REYNOLDS CATTLE 31N-23HZ | 1027.00 | KERR-MCGEE OIL & GAS ONSHORE LP | 1/4/2014 | DG | N/A | N/A | NO | N/A | N/A |  | ScoutCard - 05-123-36500
05-123-34434 | 11-14 BURCH | REYNOLDS CATTLE 30N-23HZ | 1036.00 | KERR-MCGEE OIL & GAS ONSHORE LP | N/A | AL | N/A | N/A | NO | N/A | N/A | LOCATION WAS NEVER DRILLED | ScoutCard - 05-123-34434
05-123-34439 | 19-14 BURCH | REYNOLDS CATTLE 30N-23HZ | 1046.00 | KERR-MCGEE OIL & GAS ONSHORE LP | N/A | AL | N/A | N/A | NO | N/A | N/A | LOCATION WAS NEVER DRILLED | ScoutCard - 05-123-34439
05-123-34443 | 22-14 BURCH | REYNOLDS CATTLE 30N-23HZ | 1056.00 | KERR-MCGEE OIL & GAS ONSHORE LP | N/A | AL | N/A | N/A | NO | N/A | N/A | LOCATION WAS NEVER DRILLED | ScoutCard - 05-123-34443
05-123-17959 | 18-13J7 FIECHTNER | REYNOLDS CATTLE 28N-19HZ | 1077.00 | NOBLE ENERGY INC | 2/16/1994 | PR | 478 | 700 | NO | 6907 | 3678 |  | ScoutCard - 05-123-17959
05-123-15956 | 14-13 PSC | REYNOLDS CATTLE 28N-19HZ | 1175.00 | KERR-MCGEE OIL & GAS ONSHORE LP | 7/25/1992 | PR | 508 | 700 | NO | 6950 | 3845 |  | ScoutCard - 05-123-15956
05-123-07769 | 1 UPRR 41 PAN AM D | REYNOLDS CATTLE 28N-19HZ | 1198.00 | AMOCO PRODUCTION CO. | N/A | AL | N/A | N/A | NO | N/A | N/A | LOCATION WAS NEVER DRILLED | ScoutCard - 05-123-07769
05-123-07303 | 1 FIECHTNER POOLING UNIT | REYNOLDS CATTLE 28N-19HZ | 1225.00 | KERR-MCGEE OIL & GAS ONSHORE LP | 4/17/1971 | PR | 563 | 700 | NO | 7547 | 6580 |  | ScoutCard - 05-123-07303
05-123-24357 | 24-23 REYNOLDS | REYNOLDS CATTLE 31N-23HZ | 1257.00 | KERR-MCGEE OIL & GAS ONSHORE LP | 11/15/2006 | PR | 801 | 700 | NO | 7220 | 3450 |  | ScoutCard - 05-123-24357
05-123-19526 | 12-19 HSR-GRANDVIEW | REYNOLDS CATTLE 3N-19HZ | 1290.00 | HS RESOURCES INC | N/A | AL | N/A | N/A | N/A | N/A | N/A | LOCATION WAS NEVER DRILLED | ScoutCard - 05-123-19526
05-123-19527 | 14-19 HSR-GRANDVIEW | REYNOLDS CATTLE 3N-19HZ | 1290.00 | HS RESOURCES INC | N/A | AL | N/A | N/A | N/A | N/A | N/A | LOCATION WAS NEVER DRILLED | ScoutCard - 05-123-19527
05-123-19525 | 11-19 HSR-GRANDVIEW | REYNOLDS CATTLE 3N-19HZ | 1294.00 | HS RESOURCES INC | N/A | AL | N/A | N/A | N/A | N/A | N/A | LOCATION WAS NEVER DRILLED | ScoutCard - 05-123-19525
05-123-36510 | 25C-21HZ McKINSTRY | REYNOLDS CATTLE 31N-23HZ | 1327.00 | KERR-MCGEE OIL & GAS ONSHORE LP | 1/3/2014 | DG | N/A | N/A | N/A | N/A | N/A |  | ScoutCard - 05-123-36510
05-123-33367 | PSC 13C-13HZ | REYNOLDS CATTLE 30N-23HZ | 1334.00 | KERR-MCGEE OIL & GAS ONSHORE LP | 6/28/2011 | PR | 1038 | 700 | NO | 7057 | 0 |  | ScoutCard - 05-123-33367
05-123-24887 | 22-19 SEKICH | REYNOLDS CATTLE 3N-19HZ | 1346.00 | KERR-MCGEE OIL & GAS ONSHORE LP | 4/3/2007 | PR | 772 | 700 | NO | 7057 | 3400 |  | ScoutCard - 05-123-24887
05-123-23681 | 23-18 SEKICH | REYNOLDS CATTLE 28N-19HZ | 1361.00 | KERR-MCGEE OIL & GAS ONSHORE LP | N/A | AL | N/A | N/A | N/A | N/A | N/A | LOCATION WAS NEVER DRILLED | ScoutCard - 05-123-23681
05-123-18829 | 15-18A HSR-SEKICH FARMS | REYNOLDS CATTLE 28N-19HZ | 1365.00 | KERR-MCGEE OIL & GAS ONSHORE LP | 2/14/1995 | PR | 616 | 700 | NO | 6880 | 6160 |  | ScoutCard - 05-123-18829
05-123-24337 | 24-24 REYNOLDS | REYNOLDS CATTLE 3N-19HZ | 1366.00 | KERR-MCGEE OIL & GAS ONSHORE LP | 11/15/2006 | PR | 768 | 700 | NO | 7104 | 3250 |  | ScoutCard - 05-123-24337
05-123-33367 | 13C-13HZ PSC | REYNOLDS CATTLE 28N-19HZ | 1369.00 | KERR-MCGEE OIL & GAS ONSHORE LP | 6/28/2011 | PR | 1038 | 700 | NO | 7057 | 1550 |  | ScoutCard - 05-123-33367
05-123-24338 | 22-24 REYNOLDS | REYNOLDS CATTLE 3N-19HZ | 1382.00 | KERR-MCGEE OIL & GAS ONSHORE LP | 12/5/2006 | PR | 772 | 700 | NO | 7153 | 1736 |  | ScoutCard - 05-123-24338
05-123-08345 | 1 ROBERT M BURCH GAS UNIT | REYNOLDS CATTLE 30N-23HZ | 1404.00 | KERR-MCGEE OIL & GAS ONSHORE LP | 3/7/1975 | PR | 226 | 700 | NO | 7813 | 0 |  | ScoutCard - 05-123-08345
05-123-17153 | 19-7L SEKICH FARMS | REYNOLDS CATTLE 3N-19HZ | 1424.00 | NOBLE ENERGY INC | 7/30/1993 | PR | 514 | 700 | NO | 6938 | 6498 |  | ScoutCard - 05-123-17153
05-123-08240 | 1 NICK SEKICH | REYNOLDS CATTLE 3N-19HZ | 1445.00 | NOBLE ENERGY INC | 12/17/1974 | PR | 226 | 700 | NO | 7795 | UNKNOWN |  | ScoutCard - 05-123-08240
05-123-24336 | 32-24 REYNOLDS | REYNOLDS CATTLE 31N-23HZ | 1448.00 | KERR-MCGEE OIL & GAS ONSHORE LP | 12/11/2006 | PR | 771 | 700 | NO | 7114 | 1724 |  | ScoutCard - 05-123-24336
05-123-24875 | 32-19 SEKICH | REYNOLDS CATTLE 3N-19HZ | 1471.00 | KERR-MCGEE OIL & GAS ONSHORE LP | 4/9/2007 | PR | 758 | 700 | NO | 7068 | 3470 |  | ScoutCard - 05-123-24875
05-123-15001 | 1-14 MILLER | REYNOLDS CATTLE 30N-23HZ | 1486.00 | NOBLE ENERGY INC | 5/31/1990 | PR | 487 | 700 | NO | 6986 | 3680 |  | ScoutCard - 05-123-15001
05-123-24356 | 41-23 REYNOLDS | REYNOLDS CATTLE 31N-23HZ | 19 | KERR-MCGEE OIL & GAS ONSHORE LP | 11/28/2006 | PR | 769 | 700 | NO | 7162 | 2000 |  | ScoutCard - 05-123-24356
05-123-07920 | 1 ST VRAIN LAND CO UNIT A | REYNOLDS CATTLE 31N-23HZ | 36 | KERR-MCGEE OIL & GAS ONSHORE LP | 5/30/1974 | PR | 215 | 700 | NO | 7040 | UNKNOWN |  | ScoutCard - 05-123-07920
05-123-24874 | REYNOLDS 27-23X | REYNOLDS CATTLE 30N-23HZ | 92 | KERR-MCGEE OIL & GAS ONSHORE LP | 3/31/2007 | PR | 758 | 700 | NO | 7315 | 730 |  | ScoutCard - 05-123-24874
05-123-23584 | 18-23 ZEEK | REYNOLDS CATTLE 31N-23HZ | 113 | KERR-MCGEE OIL & GAS ONSHORE LP | 6/22/2006 | PR | 764 | 700 | NO | 7210 | 3380 |  | ScoutCard - 05-123-23584
05-123-24351 | 1-23 REYNOLDS | REYNOLDS CATTLE 31C-23HZ | 131 | KERR-MCGEE OIL & GAS ONSHORE LP | NA | PR | NA | NA | NA | NA | NA

## List of Wells - Example
Operator's Wellbore Integrity Contact |  |  | wellbore.integrity@operator.com
OFFSET WELL EVALUATIONS
Offset Well API # | Offset Well Name | Nearest Proposed Horizontal Well Name | Shortest Horizontal Distance from Offset Well to any Proposed HZ Well | Offset Well Operator | Offset Well Spud Date | Offset Well Status | Offset Well Surface Casing Setting Depth | Base of Fox Hills or Depth of Deepest Water Well | Historical Remedial Work to Provide Fox Hills Coverage | Offset Well Objective Formation Top | Offset Well Top of Production Casing Cement | Comments (Optional)
05-123-60085 | Example | State Test | 195' | Bent Collar | 1989-02-18 | PA | 450' | 450' | - | 7570' | 7350' | Previous plugging documents indicate plugs above Nio and across Fox Hills
05-123-12346 | Example #1 | State #1HZ | 230' | KMG | 2011-01-01 | PR | 500' | 450' | - | 6820' | 3500'
05-123-12347 | Example #2 | State #1HZ | 500' | Noble Energy | 1982-01-01 | SI | 560' | 450' | - | 6840' | 7050' | Operator will not stimulate stages within 500' of the existing well.
05-123-12348 | Example #3 | State #5HZ | 930' | KMG | 1972-01-01 | TA | 410' | 450' | Yes | 6810' | 6540' | Operator will plug and abandon well to adequately isolate all zones.
05-123-12349 | Example #4 | State #2HZ | 110' | KMG | 1991-01-01 | PR | 415' | 450' | - | N/A - SUSX |  | NBRR not penetrated.
05-123-12350 | Example #5 | State #1HZ | 150' | KMG | 1981-01-01 | PR | 350' | 450' | - | 6815' | 6600' | Operator will provide adequate remedial cement to adequately isolate all zones.
05-123-12351 | Example #6 | State #3HZ | 190' | KMG | 2013-01-01 | XX
05-123-12352 | Eample #7 | State #3HZ | 240' | KMG |  | AL

## Instructions
INSTRUCTIONS FOR OFFSET WELL EVALUATIONS
Operator's Wellbore Integrity Contact | Provide a current wellbore integrity contact for your company, which can be used by the COGCC or other operators to contact your company as necessary based on adjacent horizontal well activity. The intention of this contact is to have a single point contact to direct correspondence and it is suggested that it is not a single person but a dedicated address.
OFFSET WELL EVALUATIONS
Offset Well API # | Enter the API# for all wells within 1500' of the proposed wellbore in successive rows. If no wells exist within 1500', check the box under the Offset Wells Evaluation tab on the APD indicating no wells within 1500'.
Offset Well Name | Enter this offset well's name.
Nearest Proposed Horizontal Well Name | Enter the name of the proposed horizontal well that is the nearest to this offset well.
Shortest Horizontal Distance from Offset Well to any Proposed HZ Well | Enter the shortest distance within the production zone from the offset well to the closest proposed horizontal well being evaluated by this sheet.
Offset Well Operator | Enter this offset well's operator of record.
Offset Well Spud Date | Enter the date this offset well was spud.
Offset Well Status | Enter this offset well's current status. **IF THE STATUS IS "XX" (approved APD but no spud notice) OR "DG", NO ADDITIONAL INFORMATION IS REQUIRED IN THIS ROW.**
Offset Well Surface Casing Setting Depth | Enter this offset well's surface casing setting depth.
Base of Fox Hills or Depth of Deepest Water Well | Enter the greater of the depth to the base of the Fox Hills transition zone based on this well's or an adjacent well's induction log or the grade corrected depth of the deepest water well within one mile of the proposed well's surface location.
Historical Remedial Work to Provide Fox Hills Coverage | Enter the depth to the DV tool and/or the stage cement top, if any. (**Complete cell only if an annular fill was done or a DV tool was used in the history of the well to provide the aquifer coverage.**)
Offset Well Objective Formation Top | IF THE PROPOSED HORIZONTAL WELL'S OBJECTIVE IS THE NIOBRARA OR CODELL - and this existing well penetrates the Niobrara, enter the Niobrara formation top based on this offset well's or an adjacent well's induction log. If this offset well does not penetrate the Niobrara and the proposed well will at least penetrate the Niobrara, enter "N/A" and no additional information is needed in this row. IF THE PROPOSED HORIZONTAL WELL'S OBJECTIVE FORMATION IS DEEPER THAN THE NIOBRARA AND CODELL - enter the formation top for the objective formation and its name.
Offset Well Top of Production Casing Cement | Enter the top of cement of the primary production casing cement job.
Comments (Optional) | Provide any other information deemed relevant. Also if needed, provide an acknowledgement that this well will be mitigated per the Horizontal Offset Policy (draft).
IMPORTANT: All cells need to be formatted as text for uploading to eForm
A blank cell in the Offset Well API# column will define the end of the spreadsheet to upload
Spreadsheet to be uploaded does need to be closed