## List of Wells - Blank
PROPOSED HORIZONTAL WELL(S)
|  | Surface Location |  |  | Surface Location | [5 empty] | Surface Location
Well Name and Number |  | QQ-Section-Twp-Range | Well Name and Number |  | QQ-Section-Twp-Range |  |  | Well Name and Number |  |  | QQ-Section-Twp-Range
WOOLLEY-SOSA 2A-7H-E168 |  | Town: 1N Range: 68W Sec:7 | WOOLLEY-SOSA 2D-7H-E168 |  | Town: 1N Range: 68W Sec:7 |  |  | WOOLLEY-SOSA 2G-7H-E168 |  |  | Town: 1N Range: 68W Sec:7
WOOLLEY-SOSA 2B-7H-E168 |  | Town: 1N Range: 68W Sec:7 | WOOLLEY-SOSA 2E-7H-E168 |  | Town: 1N Range: 68W Sec:7
WOOLLEY-SOSA 2C-7H-E168 |  | Town: 1N Range: 68W Sec:7 | WOOLLEY-SOSA 2F-7H-E168 |  | Town: 1N Range: 68W Sec:7
Operator's Wellbore Integrity Contact
OFFSET WELL EVALUATIONS
Offset Well API # | Offset Well Name | Nearest Proposed Horizontal Well Name | Shortest Horizontal Distance from Offset Well to any Proposed HZ Well | Offset Well Operator | Offset Well Spud Date | Offset Well Status | Offset Well Surface Casing Setting Depth | Base of Fox Hills or Depth of Deepest Water Well | Historical Remedial Work to Provide Fox Hills Coverage | Offset Well Objective Formation Top | Offset Well Top of Production Casing Cement | Comments (Optional)
05-123-19072 | THOMAS 7-12 | WOOLLEY-SOSA 2B-7H-E168 | 57 | Encana Oil & Gas (USA) Inc. | 1996-03-17 | PR | 789 | 346 |  | 7382 | 4640 | TOC from COGCC doc#51012
05-123-32984 | WOOLLEY 2-4-7 | WOOLLEY-SOSA 2E-7H-E168 | 60 | Encana Oil & Gas (USA) Inc. | 2012-03-21 | PR | 839 | 395 |  | 7822 | 3700
05-123-26239 | SOSA 12-18 | WOOLLEY-SOSA 2B-7H-E168 | 66 | Encana Oil & Gas (USA) Inc. | 2007-09-28 | PR | 769 | 408 |  | 7496 | 6864
05-123-26237 | SOSA 11-18 | WOOLLEY-SOSA 2B-7H-E168 | 72 | Encana Oil & Gas (USA) Inc. | 2007-09-14 | PR | 759 | 408 |  | 7456 | 6850
05-123-10710 | THOMAS-E UNIT 1 | WOOLLEY-SOSA 2E-7H-E168 | 97 | Encana Oil & Gas (USA) Inc. | 1982-06-05 | PR | 733 | 360 |  | 7401 | 7350 | TOC from COGCC doc#51111, we will need to add cement above Niobrara to get at least 200' of coverage
05-013-06570 | WIGGETT 8-2-13 | WOOLLEY-SOSA 2A-7H-E168 | 103 | Encana Oil & Gas (USA) Inc. | 2009-05-18 | PR | 754 | 400 |  | 7510 | 4190
05-123-22988 | WOOLLEY 12-7 | WOOLLEY-SOSA 2B-7H-E168 | 105 | Encana Oil & Gas (USA) Inc. | 2005-05-28 | PR | 815 | 334 |  | 7374 | 7885 | we will provide at least 200' coverage above the Niobrara formation
05-123-26236 | SOSA 21-18 | WOOLLEY-SOSA 2G-7H-E168 | 109 | Encana Oil & Gas (USA) Inc. | 2007-09-21 | PR | 772 | 407 |  | 7597 | 6942
05-123-23309 | THOMAS 14-7 | WOOLLEY-SOSA 2C-7H-E168 | 124 | Encana Oil & Gas (USA) Inc. | 2007-11-11 | PR | 922 | 367 |  | 7388 | 6740
05-123-25395 | THOMAS 24-7 | WOOLLEY-SOSA 2F-7H-E168 | 132 | Encana Oil & Gas (USA) Inc. | 2008-06-28 | PR | 951 | 372 |  | 7403 | 6995
05-123-26412 | THOMAS 2-8-7 | WOOLLEY-SOSA 2D-7H-E168 | 134 | Encana Oil & Gas (USA) Inc. | 2008-06-15 | PR | 808 | 373 |  | 7446 | 6948
05-123-32982 | WOOLLEY 22-7 | WOOLLEY-SOSA 2F-7H-E168 | 135 | Encana Oil & Gas (USA) Inc. | 2012-03-16 | PR | 864 | 394 |  | 7668 | 3840
05-123-11698 | SOSA-A-UNIT 1 | WOOLLEY-SOSA 2D-7H-E168 | 163 | Encana Oil & Gas (USA) Inc. | 1984-03-20 | PR | 714 | 398 |  | 7390 | 6800 | TOC from COGCC doc# 841251
05-123-26238 | SOSA 22-18 | WOOLLEY-SOSA 2F-7H-E168 | 167 | Encana Oil & Gas (USA) Inc. | 2007-10-06 | PR | 773 | 408 |  | 7505 | 6912
05-013-06633 | CANYON CREEK 8-6-13X | WOOLLEY-SOSA 2A-7H-E168 | 187 | Encana Oil & Gas (USA) Inc. | 2012-07-04 | PR | 839 | 457 |  | 7805 | 4150
05-123-17688 | WOOLLEY F UNIT 1 | WOOLLEY-SOSA 2E-7H-E168 | 331 | Encana Oil & Gas (USA) Inc. | 1994-01-06 | PR | 815 | 381 |  | 7493 | 4130
05-123-32423 | ERIE CHAMPLIN 4-2-18 | WOOLLEY-SOSA 2G-7H-E168 | 409 | Encana Oil & Gas (USA) Inc. |  | XX | [5 empty] | not drilled yet
05-123-32950 | WOOLLEY 4-2-7 | WOOLLEY-SOSA 2G-7H-E168 | 564 | Encana Oil & Gas (USA) Inc. |  | XX | [5 empty] | not drilled yet
05-123-29921 | COMMONS 28-19 | WOOLLEY-SOSA 2G-7H-E168 | 582 | KERR-MCGEE OIL & GAS ONSHORE LP | 2009-10-22 | PR | 917 | 503 |  | 7695 | 1510
05-013-06629 | CANYON CREEK 44-13 | WOOLLEY-SOSA 2A-7H-E168 | 594 | Encana Oil & Gas (USA) Inc. | 2012-06-22 | PR | 840 | 456 |  | 7948 | 4300
05-013-06632 | CANYON CREEK 43-13 | WOOLLEY-SOSA 2A-7H-E168 | 603 | Encana Oil & Gas (USA) Inc. | 2012-06-27 | PR | 838 | 457 |  | 7644 | 3630
05-013-06569 | WIGGETT 42-13 | WOOLLEY-SOSA 2A-7H-E168 | 690 | Encana Oil & Gas (USA) Inc. | 2009-05-12 | PR | 751 | 400 |  | 7534 | 4300
05-013-06589 | WIGGETT 7-0-13 | WOOLLEY-SOSA 2A-7H-E168 | 706 | Encana Oil & Gas (USA) Inc. | 2009-05-06 | PR | 750 | 400 |  | 7492 | 5962
05-013-06533 | BAILEY 43-12 | WOOLLEY-SOSA 2A-7H-E168 | 728 | Encana Oil & Gas (USA) Inc. | 2009-03-28 | PR | 866 | 304 |  | 7533 | 6984
05-013-06534 | BAILEY 42-12 | WOOLLEY-SOSA 2A-7H-E168 | 791 | Encana Oil & Gas (USA) Inc. | 2009-03-23 | PR | 866 | 304 |  | 7364 | 3130
05-123-25964 | THOMAS 33-7 | WOOLLEY-SOSA 2G-7H-E168 | 874 | Encana Oil & Gas (USA) Inc. | 2008-06-21 | PR | 816 | 373 |  | 7644 | 6810
05-123-32422 | ERIE CHAMPLIN 31-18 | WOOLLEY-SOSA 2G-7H-E168 | 975 | Encana Oil & Gas (USA) Inc. |  | XX | [5 empty] | not drilled yet
05-013-06106 | BAILEY 12-2 | WOOLLEY-SOSA 2A-7H-E168 | 1066 | Encana Oil & Gas (USA) Inc. | 1982-04-05 | PA | 631 | 361 |  | 7372 | 7450 | Well P&A'd in 2008. From COGCC doc# 1937359. CIBP set @ 7440' w/ 10 sxs cement. Perf @ 4920' and squeeze w/ 100 sxs cement. Perf @ 680' and squeeze a/ 100 sxs cement. Pump 10 sxs @ surface.
05-013-06052 | WIGGETT 13-1 | WOOLLEY-SOSA 2A-7H-E168 | 1112 | Encana Oil & Gas (USA) Inc. | 1981-12-02 | PR | 709 | 389 |  | 7395 | 6940 | TOC from COGCC doc#33770
05-123-22015 | WOOLLEY 21-7 | WOOLLEY-SOSA 2F-7H-E168 | 1114 | Encana Oil & Gas (USA) Inc. | 2004-04-03 | PR | 922 | 394 |  | 7489 | 6984
05-123-32420 | ERIE CHAMPLIN 32-18 | WOOLLEY-SOSA 2G-7H-E168 | 1120 | Encana Oil & Gas (USA) Inc. |  | XX | [5 empty] | not drilled yet
05-123-29919 | COMMONS 3-19 | WOOLLEY-SOSA 2F-7H-E168 | 1128 | KERR-MCGEE OIL & GAS ONSHORE LP | 2009-11-03 | PR | 832 | 517 |  | 7547 | 7000
05-123-29925 | COMMONS 4-19 | WOOLLEY-SOSA 2C-7H-E168 | 1147 | KERR-MCGEE OIL & GAS ONSHORE LP | 2009-10-17 | PR |  | 501 |  | 7542 |  | No information on Wellbore Completed section on COGCC website. Will get with KMG and remediate well if necessary to have adequate coverage over fox hills and Niobrara
05-123-23758 | BILLINGS 21-7 | WOOLLEY-SOSA 2G-7H-E168 | 1181 | KAUFFMAN K P COMPANY INCORPORATED | 2006-08-05 | PR | 716 |  |  |  |  | SUSSEX/SHANNON well that did not penetrate the Niobrara. Only drilled to 5172'.
05-123-32979 | WOOLLEY 11-7 | WOOLLEY-SOSA 2B-7H-E168 | 1182 | Encana Oil & Gas (USA) Inc. | 2012-03-11 | PR | 839 | 394 |  | 7617 | 3635
05-013-06034 | BAILEY 12-1 | WOOLLEY-SOSA 2A-7H-E168 | 1337 | H & R WELL SERVICES INCORPORATED | 1980-05-12 | PA | 740 | 301 |  | 7387 | 7410 | Well P&A'd in 1996. From COGCC doc# 33704. CIBP set @ 4900' w/ 2 sxs cement. Cut production casing at 2900'. Set 40 sxs cement @ 790'. Set 10 sxs cement @ surface. 'TOC from COGCC doc#33702
05-013-06590 | WIGGETT 6-4-13 | WOOLLEY-SOSA 2A-7H-E168 | 1344 | Encana Oil & Gas (USA) Inc. | 2009-04-29 | PR | 746 | 401 |  | 7633 | 6426
05-013-06667 | CANYON CREEK 4-13 | WOOLLEY-SOSA 2A-7H-E168 | 1373 | Encana Oil & Gas (USA) Inc. | 2012-07-14 | PR | 838 | 458 |  | 7561 | 3050
05-123-09093 | WOOLEY 1-A | WOOLLEY-SOSA 2G-7H-E168 | 1386 | Encana Oil & Gas (USA) Inc. | 1977-01-28 | PR | 201 | 403 | Yes, DV Tool @ 820' | 7451 | 7270 | TOC from COGCC doc#51067, we will need to add cement above Niobrara to get at leats 200' of coverage
05-123-23288 | COAL CREEK 31-19 | WOOLLEY-SOSA 2G-7H-E168 | 1506 | Encana Oil & Gas (USA) Inc. | 2006-11-24 | PR | 887 | 520 |  | 7506 | 6350
05-123-32947 | WOOLLEY 31-7 | WOOLLEY-SOSA 2G-7H-E168 | 1580 | Encana Oil & Gas (USA) Inc. |  | XX | [5 empty] | not drilled yet
05-123-32951 | WOOLLEY 6-4-7 | WOOLLEY-SOSA 2G-7H-E168 | 1628 | Encana Oil & Gas (USA) Inc. |  | XX | [5 empty] | not drilled yet
05-123-32986 | WOOLLEY 4-0-7 | WOOLLEY-SOSA 2G-7H-E168 | 1695 | Encana Oil & Gas (USA) Inc. | 2012-03-03 | PR | 837 | 395 |  | 7503 | 3580
05-123-29924 | COMMONS 18-19 | WOOLLEY-SOSA 2E-7H-E168 | 1722 | KERR-MCGEE OIL & GAS ONSHORE LP | 2009-10-30 | PR | 901 | 501 |  | 7447 | 1800 | TOC from COGCC doc# 1544311
05-013-06573 | LUMRY 8-2-24 | WOOLLEY-SOSA 2A-7H-E168 | 1760 | Encana Oil & Gas (USA) Inc. | 2008-06-06 | PR | 849 | 522 |  | 7570 | 6866
05-123-34943 | BEARDEN 2-8-6 | WOOLLEY-SOSA 2D-7H-E168 | 1767 | Encana Oil & Gas (USA) Inc. | 2013-02-08 | WO | 755 | 298 |  | 7549 | 3120
05-013-06551 | BAILEY 8-8-1 | WOOLLEY-SOSA 2A-7H-E168 | 1784 | Encana Oil & Gas (USA) Inc. | 2007-08-22 | PR | 775 | 293 |  | 7567 | 6954

## List of Wells - Example
PROPOSED HORIZONTAL WELL(S)
|  | Surface Location | [5 empty] | Surface Location |  |  |  |  | Surface Location
Well Name and Number |  | QQ-Section-Twp-Range |  |  | Well Name and Number |  |  | QQ-Section-Twp-Range |  |  |  | Well Name and Number | QQ-Section-Twp-Range
State #1HZ |  | NWNE - 13 - 3N - 65W |  |  | State #4HZ |  |  | NWNE - 13 - 3N - 65W
State #2HZ |  | NWNE - 13 - 3N - 65W |  |  | State #5HZ |  |  | NWNE - 13 - 3N - 65W
State #3HZ |  | NWNE - 13 - 3N - 65W |  |  | State #6HZ |  |  | NWNE - 13 - 3N - 65W
Operator's Wellbore Integrity Contact |  |  | wellbore.integrity@operator.com
OFFSET WELL EVALUATIONS
Offset Well API # | Offset Well Name | Nearest Proposed Horizontal Well Name | Shortest Horizontal Distance from Offset Well to any Proposed HZ Well | Offset Well Operator | Offset Well Spud Date | Offset Well Status | Offset Well Surface Casing Setting Depth | Base of Fox Hills or Depth of Deepest Water Well | Historical Remedial Work to Provide Fox Hills Coverage | Offset Well Objective Formation Top | Offset Well Top of Production Casing Cement | Comments (Optional)
05-123-12346 | Example #1 | State #1HZ | 230' | KMG | 2011-01-01 | PR | 500' | 450' | - | 6820' | 3500'
05-123-12347 | Example #2 | State #1HZ | 500' | Noble Energy | 1982-01-01 | SI | 560' | 450' | - | 6840' | 7050' | Operator will not stimulate stages within 500' of the existing well.
05-123-12348 | Example #3 | State #5HZ | 930' | KMG | 1972-01-01 | TA | 410' | 450' | Yes | 6810' | 6540' | Operator will plug and abandon well to adequately isolate all zones.
05-123-12349 | Example #4 | State #2HZ | 110' | KMG | 1991-01-01 | PR | 415' | 450' | - | N/A - SUSX |  | NBRR not penetrated.
05-123-12350 | Example #5 | State #1HZ | 150' | KMG | 1981-01-01 | PR | 350' | 450' | - | 6815' | 6600' | Operator will provide adequate remedial cement to adequately isolate all zones.
05-123-12351 | Example #6 | State #3HZ | 190' | KMG | 2013-01-01 | XX
05-123-12352 | Eample #7 | State #3HZ | 240' | KMG |  | AL

## Instructions
INSTRUCTIONS FOR OFFSET WELL EVALUATIONS
PROPOSED HORIZONTAL WELL(S)
Well Name and Number | Enter the well name and number for the proposed well(s) for which this offset well evalaution list was prepared. The well name and number must match the Application for Permit to Drill - Form 2 to which this evaluation sheet is attached. Multiple proposed wells may be listed here; one offset well evaluation list may apply to more than one proposed well and may be attached to more than one APD. Please add rows, as needed, to accommodate all wells for which this evaluation was done.
Surface Location QQ-Section-Twp-Range | Enter the quarter-quarter, section, township, and range of the surface location for the proposed well(s)
Operator's Wellbore Integrity Contact | Provide a current wellbore integrity contact for your company, which can be used by the COGCC or other operators to contact your company as necessary based on adjacent horizontal well activity. The intention of this contact is to have a single point contact to direct correspondence and it is suggested that it is not a single person but a dedicated address.
OFFSET WELL EVALUATIONS
Offset Well API # | Enter the API# for all wells within 1500' of the proposed wellbore in successive rows. If no wells exist within 1500', enter "None," but do still submit this form as an attachment to the APD.
Offset Well Name | Enter this offset well's name.
Nearest Proposed Horizontal Well Name | Enter the name of the proposed horizontal well that is the nearest to this offset well.
Shortest Horizontal Distance from Offset Well to any Proposed HZ Well | Enter the shortest distance within the production zone from the offset well to the closest proposed horizontal well being evaluated by this sheet.
Offset Well Operator | Enter this offset well's operator of record.
Offset Well Spud Date | Enter the date this offset well was spud.
Offset Well Status | Enter this offset well's current status. **IF THE STATUS IS "XX" (approved APD but no spud notice) OR "DG", NO ADDITIONAL INFORMATION IS REQUIRED IN THIS ROW.**
Offset Well Surface Casing Setting Depth | Enter this offset well's surface casing setting depth.
Base of Fox Hills or Depth of Deepest Water Well | Enter the greater of the depth to the base of the Fox Hills transition zone based on this well's or an adjacent well's induction log or the grade corrected depth of the deepest water well within one mile of the proposed well's surface location.
Historical Remedial Work to Provide Fox Hills Coverage | Enter the depth to the DV tool and/or the stage cement top, if any. (**Complete cell only if an annular fill was done or a DV tool was used in the history of the well to provide the aquifer coverage.**)
Offset Well Objective Formation Top | IF THE PROPOSED HORIZONTAL WELL'S OBJECTIVE IS THE NIOBRARA OR CODELL - and this existing well penetrates the Niobrara, enter the Niobrara formation top based on this offset well's or an adjacent well's induction log. If this offset well does not penetrate the Niobrara and the proposed well will at least penetrate the Niobrara, enter "N/A" and no additional information is needed in this row. IF THE PROPOSED HORIZONTAL WELL'S OBJECTIVE FORMATION IS DEEPER THAN THE NIOBRARA AND CODELL - enter the formation top for the objective formation and its name.
Offset Well Top of Production Casing Cement | Enter the top of cement of the primary production casing cement job.
Comments (Optional) | Provide any other information deemed relevant. Also if needed, provide an acknowledgement that this well will be mitigated per the Horizontal Offset Policy (draft).

## Sheet1
05013060340000 | 0501306034 | 05013 | 013 | 05-013-06034
05013061060000 | 0501306106 | 05013 | 013 | 05-013-06106
N/A | N/A | N/A | N/A | 05-N/A-N/A
N/A | N/A | N/A | N/A | 05-N/A-N/A
N/A | N/A | N/A | N/A | 05-N/A-N/A
N/A | N/A | N/A | N/A | 05-N/A-N/A
N/A | N/A | N/A | N/A | 05-N/A-N/A
05013065340000 | 0501306534 | 05013 | 013 | 05-013-06534
05013065330000 | 0501306533 | 05013 | 013 | 05-013-06533
N/A | N/A | N/A | N/A | 05-N/A-N/A
N/A | N/A | N/A | N/A | 05-N/A-N/A
N/A | N/A | N/A | N/A | 05-N/A-N/A
N/A | N/A | N/A | N/A | 05-N/A-N/A
05013065510000 | 0501306551 | 05013 | 013 | 05-013-06551
05123349430000 | 0512334943 | 05123 | 123 | 05-123-34943
05123237580000 | 0512323758 | 05123 | 123 | 05-123-23758
05013066670000 | 0501306667 | 05013 | 013 | 05-013-06667
05013066320000 | 0501306632 | 05013 | 013 | 05-013-06632
05013066290000 | 0501306629 | 05013 | 013 | 05-013-06629
05013066330000 | 0501306633 | 05013 | 013 | 05-013-06633
05123232880000 | 0512323288 | 05123 | 123 | 05-123-23288
05123299240000 | 0512329924 | 05123 | 123 | 05-123-29924
05123299210000 | 0512329921 | 05123 | 123 | 05-123-29921
05123299190000 | 0512329919 | 05123 | 123 | 05-123-29919
05123299250000 | 0512329925 | 05123 | 123 | 05-123-29925
N/A | N/A | N/A | N/A | 05-N/A-N/A
N/A | N/A | N/A | N/A | 05-N/A-N/A
N/A | N/A | N/A | N/A | 05-N/A-N/A
N/A | N/A | N/A | N/A | 05-N/A-N/A
N/A | N/A | N/A | N/A | 05-N/A-N/A
05123324220000 | 0512332422 | 05123 | 123 | 05-123-32422
N/A | N/A | N/A | N/A | 05-N/A-N/A
05123324200000 | 0512332420 | 05123 | 123 | 05-123-32420
N/A | N/A | N/A | N/A | 05-N/A-N/A
N/A | N/A | N/A | N/A | 05-N/A-N/A
05123324230000 | 0512332423 | 05123 | 123 | 05-123-32423
N/A | N/A | N/A | N/A | 05-N/A-N/A
N/A | N/A | N/A | N/A | 05-N/A-N/A
N/A | N/A | N/A | N/A | 05-N/A-N/A
N/A | N/A | N/A | N/A | 05-N/A-N/A
N/A | N/A | N/A | N/A | 05-N/A-N/A
N/A | N/A | N/A | N/A | 05-N/A-N/A
N/A | N/A | N/A | N/A | 05-N/A-N/A
N/A | N/A | N/A | N/A | 05-N/A-N/A
N/A | N/A | N/A | N/A | 05-N/A-N/A
05013065730000 | 0501306573 | 05013 | 013 | 05-013-06573
05123262370000 | 0512326237 | 05123 | 123 | 05-123-26237
05123262390000 | 0512326239 | 05123 | 123 | 05-123-26239
05123262360000 | 0512326236 | 05123 | 123 | 05-123-26236
05123262380000 | 0512326238 | 05123 | 123 | 05-123-26238
05123116980000 | 0512311698 | 05123 | 123 | 05-123-11698
05123233090000 | 0512323309 | 05123 | 123 | 05-123-23309
N/A | N/A | N/A | N/A | 05-N/A-N/A
05123253950000 | 0512325395 | 05123 | 123 | 05-123-25395
05123264120000 | 0512326412 | 05123 | 123 | 05-123-26412
05123259640000 | 0512325964 | 05123 | 123 | 05-123-25964
N/A | N/A | N/A | N/A | 05-N/A-N/A
N/A | N/A | N/A | N/A | 05-N/A-N/A
N/A | N/A | N/A | N/A | 05-N/A-N/A
N/A | N/A | N/A | N/A | 05-N/A-N/A
05123190720000 | 0512319072 | 05123 | 123 | 05-123-19072
05123107100000 | 0512310710 | 05123 | 123 | 05-123-10710
N/A | N/A | N/A | N/A | 05-N/A-N/A
N/A | N/A | N/A | N/A | 05-N/A-N/A
N/A | N/A | N/A | N/A | 05-N/A-N/A
N/A | N/A | N/A | N/A | 05-N/A-N/A
N/A | N/A | N/A | N/A | 05-N/A-N/A
N/A | N/A | N/A | N/A | 05-N/A-N/A
N/A | N/A | N/A | N/A | 05-N/A-N/A
N/A | N/A | N/A | N/A | 05-N/A-N/A
05013060520000 | 0501306052 | 05013 | 013 | 05-013-06052
05013065690000 | 0501306569 | 05013 | 013 | 05-013-06569
0501306590 | 0501306590 | 05013 | 013 | 05-013-06590
05013065890000 | 0501306589 | 05013 | 013 | 05-013-06589
05013065700000 | 0501306570 | 05013 | 013 | 05-013-06570
05123090930000 | 0512309093 | 05123 | 123 | 05-123-09093
05123329790000 | 0512332979 | 05123 | 123 | 05-123-32979
05123229880000 | 0512322988 | 05123 | 123 | 05-123-22988
05123220150000 | 0512322015 | 05123 | 123 | 05-123-22015
05123329820000 | 0512332982 | 05123 | 123 | 05-123-32982
05123329840000 | 0512332984 | 05123 | 123 | 05-123-32984
05123329470000 | 0512332947 | 05123 | 123 | 05-123-32947
05123329860000 | 0512332986 | 05123 | 123 | 05-123-32986
05123329500000 | 0512332950 | 05123 | 123 | 05-123-32950
05123329510000 | 0512332951 | 05123 | 123 | 05-123-32951
05123176880000 | 0512317688 | 05123 | 123 | 05-123-17688