## List of Wells - Blank
PROPOSED HORIZONTAL WELL(S)
|  | Surface Location | [5 empty] | Surface Location |  |  |  |  | Surface Location
Well Name and Number |  | QQ-Section-Twp-Range |  |  | Well Name and Number |  |  | QQ-Section-Twp-Range |  |  |  | Well Name and Number | QQ-Section-Twp-Range
WOOLLEY-BECKY 2A-7H-E168 |  | Town: 1N Range: 68W Sec:7 |  |  | WOOLLEY-BECKY 2D-7H-E168 |  |  | Town: 1N Range: 68W Sec:7 |  |  |  | WOOLLEY-BECKY 2G-7H-E168 | Town: 1N Range: 68W Sec:7
WOOLLEY-BECKY 2B-7H-E168 |  | Town: 1N Range: 68W Sec:7 |  |  | WOOLLEY-BECKY 2E-7H-E168 |  |  | Town: 1N Range: 68W Sec:7 |  |  |  | WOOLLEY-BECKY 2H-7H-E168 | Town: 1N Range: 68W Sec:7
WOOLLEY-BECKY 2C-7H-E168 |  | Town: 1N Range: 68W Sec:7 |  |  | WOOLLEY-BECKY 2F-7H-E168 |  |  | Town: 1N Range: 68W Sec:7
Operator's Wellbore Integrity Contact
OFFSET WELL EVALUATIONS
Offset Well API # | Offset Well Name | Nearest Proposed Horizontal Well Name | Shortest Horizontal Distance from Offset Well to any Proposed HZ Well | Offset Well Operator | Offset Well Spud Date | Offset Well Status | Offset Well Surface Casing Setting Depth | Base of Fox Hills or Depth of Deepest Water Well | Historical Remedial Work to Provide Fox Hills Coverage | Offset Well Objective Formation Top | Offset Well Top of Production Casing Cement | Comments (Optional)
05-123-07729 | AMOCO-CHARTER 5 | WOOLLEY-BECKY 2B-7H-E168 | 1018 | KAUFFMAN K P COMPANY INCORPORATED | 1973-06-25 | PR | 213 |  |  |  |  | SUSSEX well that did not penetrate the NIOBRARA. Was permitted to only be drilled to 5070'.
05-123-09522 | ARMSTEAD 2 | WOOLLEY-BECKY 2C-7H-E168 | 1159 | PDC ENERGY INC | 1978-07-09 | SI | 595 | 233 |  |  |  | SUSSEX well that did not penetrate the NIOBRARA. Only drilled to 4925'.
05-123-15594 | ARMSTEAD GAS UNIT 4-31 | WOOLLEY-BECKY 2G-7H-E168 | 1316 | NOBLE ENERGY INCORPORATED | 1992-02-25 | PR | 613 | 224 |  | 7239 | 6730 | TOC from COGCC doc#840934
05-013-06034 | BAILEY 12-1 | WOOLLEY-BECKY 2A-7H-E168 | 1097 | H & R WELL SERVICES INCORPORATED | 1980-05-12 | PA | 740 | 301 |  | 7387 | 7410 | Well P&A'd in 1996. From COGCC doc# 33704. CIBP set @ 4900' w/ 2 sxs cement. Cut production casing at 2900'. Set 40 sxs cement @ 790'. Set 10 sxs cement @ surface. 'TOC from COGCC doc#33702
05-013-06053 | BAILEY 1-A | WOOLLEY-BECKY 2A-7H-E168 | 1191 | Encana Oil & Gas (USA) Inc. | 1981-04-09 | PA | 719 | 285 |  | 7378 | 6820 | Well P&a'd in 2010. From COGCC doc# 01306053. Set CIBP @ 8160' w/ 2sxs cement, set CIBP @ 7730' w/ 2 sxs cement, set CIBP @ 7650 w/ 2 sxs cement. Perf and squeeze @ 3750' and pump 100 sxs cement. Pump 100 sxs inside casing from 2300' - 3500'. Perf and squeeze @ 775' w/ 185 sxs cement. Pump 8 sxs from 569' - 669'. Set 5 sxs cement @ surface.
N/A | BAILEY 1E-12H | WOOLLEY-BECKY 2A-7H-E168 | 1092 | Encana Oil & Gas (USA) Inc. | [7 empty] | not drilled yet
N/A | BAILEY 1F-12H | WOOLLEY-BECKY 2A-7H-E168 | 742 | Encana Oil & Gas (USA) Inc. | [7 empty] | not drilled yet
N/A | BAILEY 1G-12H | WOOLLEY-BECKY 2A-7H-E168 | 392 | Encana Oil & Gas (USA) Inc. | [7 empty] | not drilled yet
N/A | BAILEY 41-12 | WOOLLEY-BECKY 2A-7H-E168 | 745 | Encana Oil & Gas (USA) Inc. | [7 empty] | not drilled yet
05-013-06534 | BAILEY 42-12 | WOOLLEY-BECKY 2A-7H-E168 | 909 | Encana Oil & Gas (USA) Inc. | 2009-03-23 | PR | 866 | 304 |  | 7364 | 3130
05-013-06500 | BAILEY 43-1 | WOOLLEY-BECKY 2A-7H-E168 | 987 | Encana Oil & Gas (USA) Inc. | 2003-09-03 | PR | 885 | 266 |  | 7324 | 6930
05-013-06533 | BAILEY 43-12 | WOOLLEY-BECKY 2A-7H-E168 | 1330 | Encana Oil & Gas (USA) Inc. | 2009-03-28 | PR | 866 | 304 |  | 7533 | 6984
N/A | BAILEY 6-2-12 | WOOLLEY-BECKY 2A-7H-E168 | 1490 | Encana Oil & Gas (USA) Inc. | [7 empty] | not drilled yet
N/A | BAILEY 6-4-12 | WOOLLEY-BECKY 2A-7H-E168 | 1568 | Encana Oil & Gas (USA) Inc. | [7 empty] | not drilled yet
N/A | BAILEY 8-2-12 | WOOLLEY-BECKY 2A-7H-E168 | 213 | Encana Oil & Gas (USA) Inc. | [7 empty] | not drilled yet
N/A | BAILEY 8-4-1 | WOOLLEY-BECKY 2A-7H-E168 | 153 | Encana Oil & Gas (USA) Inc. | [7 empty] | not drilled yet
N/A | BAILEY 8-6-12 | WOOLLEY-BECKY 2A-7H-E168 | 1537 | Encana Oil & Gas (USA) Inc. | [7 empty] | not drilled yet
05-013-06551 | BAILEY 8-8-1 | WOOLLEY-BECKY 2A-7H-E168 | 176 | Encana Oil & Gas (USA) Inc. | 2007-08-22 | PR | 775 | 293 |  | 7567 | 6954
05-233-49490 | BEARDEN 0-6-6 | WOOLLEY-BECKY 2A-7H-E168 | 90 | Encana Oil & Gas (USA) Inc. | 2013-02-15 | WO | 755 | 298 |  | 7587 | 3100
05-123-09764 | BEARDEN 1 | WOOLLEY-BECKY 2E-7H-E168 | 71 | Encana Oil & Gas (USA) Inc. | 1979-08-26 | PR | 719 | 289 |  | 7364 | 7150 | TOC from COGCC doc#32786
05-123-23602 | BEARDEN 13-6 | WOOLLEY-BECKY 2B-7H-E168 | 140 | Encana Oil & Gas (USA) Inc. | 2006-07-04 | PR | 765 | 299 |  | 7458 | 6730
05-123-23001 | BEARDEN 14-6 | WOOLLEY-BECKY 2B-7H-E168 | 75 | Encana Oil & Gas (USA) Inc. | 2005-06-26 | PR | 750 | 295 |  | 7508 | 7120
05-123-22162 | BEARDEN 23-6 | WOOLLEY-BECKY 2F-7H-E168 | 77 | Encana Oil & Gas (USA) Inc. | 2005-12-17 | PR | 718 | 286 |  | 7334 | 6690
05-123-23559 | BEARDEN 24-6 | WOOLLEY-BECKY 2D-7H-E168 | 63 | Encana Oil & Gas (USA) Inc. | 2007-04-21 | PR | 763 | 299 |  | 7428 | 7094
05-123-34942 | BEARDEN 2-4-6 | WOOLLEY-BECKY 2D-7H-E168 | 92 | Encana Oil & Gas (USA) Inc. | 2013-02-21 | WO | 754 | 298 |  | 7484 | 3190
05-123-34943 | BEARDEN 2-8-6 | WOOLLEY-BECKY 2D-7H-E168 | 65 | Encana Oil & Gas (USA) Inc. | 2013-02-08 | WO | 755 | 298 |  | 7549 | 3120
05-123-09813 | BECKY 1 | WOOLLEY-BECKY 2F-7H-E168 | 170 | FOUNDATION ENERGY MANAGEMENT LLC | 1980-01-28 | PR | 586 | 252 |  |  |  | SUSSEX/SHANNON well that did not penetrate the Niobrara. Only drilled to 5010'.
05-123-10427 | BECKY 2-6 | WOOLLEY-BECKY 2D-7H-E168 | 164 | NOBLE ENERGY INCORPORATED | 1981-10-17 | PR | 518 | 260 |  | 7276 |  | We will ask Noble Energy if they have a CBL for the well. If not we will run one, and remediate to get at least 200' above the Niobrara top if necessary.
05-123-09814 | BECKY 5-6 | WOOLLEY-BECKY 2C-7H-E168 | 156 | FOUNDATION ENERGY MANAGEMENT LLC | 1991-04-02 | PR | 583 | 248 |  | 7259 | 3890 | TOC from COGCC doc#50995
05-123-09815 | BECKY 7-6 | WOOLLEY-BECKY 2F-7H-E168 | 207 | NOBLE ENERGY INCORPORATED | 1991-08-16 | PR | 577 | 262 |  | 7285 | 6490 | TOC from COGCC doc# 50983
05-123-23758 | BILLINGS 21-7 | WOOLLEY-BECKY 2F-7H-E168 | 56 | KAUFFMAN K P COMPANY INCORPORATED | 2006-08-05 | PR | 716 |  |  |  |  | SUSSEX/SHANNON well that did not penetrate the Niobrara. Only drilled to 5172'.
05-123-26888 | BULTHAUP 10-6 | WOOLLEY-BECKY 2H-7H-E168 | 557 | KERR-MCGEE OIL & GAS ONSHORE LP | 2009-01-09 | PR | 669 | 336 |  | 7379 | 4000
05-123-26887 | BULTHAUP 15-6 | WOOLLEY-BECKY 2H-7H-E168 | 331 | KERR-MCGEE OIL & GAS ONSHORE LP | 2008-11-02 | PR | 679 | 371 |  | 7421 | 3190
05-123-26880 | BULTHAUP 17-6 | WOOLLEY-BECKY 2H-7H-E168 | 1284 | KERR-MCGEE OIL & GAS ONSHORE LP | 2008-11-14 | PR | 683 | 302 |  | 7377 | 4120
05-123-26883 | BULTHAUP 21-6 | WOOLLEY-BECKY 2H-7H-E168 | 205 | KERR-MCGEE OIL & GAS ONSHORE LP | 2008-10-27 | PR | 815 | 285 |  | 7390 | 3690
05-123-26886 | BULTHAUP 23-6 | WOOLLEY-BECKY 2H-7H-E168 | 189 | KERR-MCGEE OIL & GAS ONSHORE LP | 2008-11-07 | PR | 680 | 372 |  | 7484 | 3032
05-123-26890 | BULTHAUP 24-6 | WOOLLEY-BECKY 2H-7H-E168 | 1248 | KERR-MCGEE OIL & GAS ONSHORE LP | 2008-09-23 | PR | 685 | 304 |  | 7499 | 2780
05-123-26882 | BULTHAUP 27-6 | WOOLLEY-BECKY 2H-7H-E168 | 1400 | KERR-MCGEE OIL & GAS ONSHORE LP | 2008-10-12 | PR | 678 | 291 |  | 7412 | 3417
05-123-09205 | CARL A PETERSON 1 | WOOLLEY-BECKY 2H-7H-E168 | 630 | KAUFFMAN K P COMPANY INCORPORATED | 393481 | PA | 754 | 269 |  |  |  | Well PA'd in 1997. Set CIBP @ 4500' w/ 25 sxs cement. Pump 40 sxs cement @ 791', and 10 sxs cement @ surface. Well did not penetrate the Niobrara.
05-123-15423 | CINQUE 8-31 | WOOLLEY-BECKY 2H-7H-E168 | 1375 | NOBLE ENERGY INCORPORATED | 1992-02-04 | PR | 619 | 244 |  | 7242 | 6645 | TOC from COGCC doc# 58867
N/A | ERIE WOOLLEY 4A-18H-I168 | WOOLLEY-BECKY 2H-7H-E168 | 101 | Encana Oil & Gas (USA) Inc. | [7 empty] | not drilled yet
N/A | ERIE WOOLLEY 4B-18H-I168 | WOOLLEY-BECKY 2H-7H-E168 | 228 | Encana Oil & Gas (USA) Inc. | [7 empty] | not drilled yet
N/A | ERIE WOOLLEY 4C-18H-I168 | WOOLLEY-BECKY 2H-7H-E168 | 579 | Encana Oil & Gas (USA) Inc. | [7 empty] | not drilled yet
N/A | ERIE WOOLLEY 4D-18H-I168 | WOOLLEY-BECKY 2H-7H-E168 | 912 | Encana Oil & Gas (USA) Inc. | [7 empty] | not drilled yet
N/A | ERIE WOOLLEY 4E-18H-I168 | WOOLLEY-BECKY 2H-7H-E168 | 1278 | Encana Oil & Gas (USA) Inc. | [7 empty] | not drilled yet
05-123-26878 | I & J 7-6 | WOOLLEY-BECKY 2H-7H-E168 | 560 | KERR-MCGEE OIL & GAS ONSHORE LP | 2008-10-19 | PR | 685 | 271 |  | 7321 | 3755
05-123-32921 | I&J 1-6-7H | WOOLLEY-BECKY 2H-7H-E168 | 517 | KAUFFMAN K P CO INC |  | XX | [5 empty] | not drilled yet
05-123-12456 | KENNETH E KOCH A 1 | WOOLLEY-BECKY 2H-7H-E168 | 1053 | KERR-MCGEE OIL & GAS ONSHORE LP | 1985-06-01 | PR | 690 | 352 |  | 7414 |  | We will ask KMG if they have a CBL for the well. If not we will run one, and remediate to get at least 200' above the Niobrara top if necessary.
N/A | THOMAS 0-4-7 | WOOLLEY-BECKY 2A-7H-E168 | 391 | Encana Oil & Gas (USA) Inc. | [7 empty] | not drilled yet
N/A | THOMAS 23-7 | WOOLLEY-BECKY 2H-7H-E168 | 992 | Encana Oil & Gas (USA) Inc. | [7 empty] | not drilled yet
05-123-25964 | THOMAS 33-7 | WOOLLEY-BECKY 2H-7H-E168 | 1221 | Encana Oil & Gas (USA) Inc. | 2008-06-21 | PR | 816 | 373 |  | 7644 | 6810
N/A | THOMAS 4-4-7 | WOOLLEY-BECKY 2H-7H-E168 | 424 | Encana Oil & Gas (USA) Inc. |  |  |  | 0 |  | 0 |  | not drilled yet
N/A | THOMAS 4-6-7 | WOOLLEY-BECKY 2H-7H-E168 | 1690 | Encana Oil & Gas (USA) Inc. |  |  |  | 0 |  | 0 |  | not drilled yet
05-123-19072 | THOMAS 7-12 | WOOLLEY-BECKY 2A-7H-E168 | 898 | Encana Oil & Gas (USA) Inc. | 1996-03-17 | PR | 789 | 346 |  | 7382 | 4640 | TOC from COGCC doc#51012
05-123-10710 | THOMAS-E UNIT 1 | WOOLLEY-BECKY 2G-7H-E168 | 1015 | Encana Oil & Gas (USA) Inc. | 1982-06-05 | PR | 733 | 360 |  | 7401 | 7350 | TOC from COGCC doc#51111, we will need to add cement above Niobrara to get at least 200' of coverage
N/A | WHEELER 1E-1H | WOOLLEY-BECKY 2A-7H-E168 | 1354 | Encana Oil & Gas (USA) Inc. | [7 empty] | not drilled yet
N/A | WHEELER 1F-1H | WOOLLEY-BECKY 2A-7H-E168 | 1004 | Encana Oil & Gas (USA) Inc. | [7 empty] | not drilled yet
N/A | WHEELER 1G-1H | WOOLLEY-BECKY 2A-7H-E168 | 654 | Encana Oil & Gas (USA) Inc. | [7 empty] | not drilled yet
N/A | WHEELER 1H-1H | WOOLLEY-BECKY 2A-7H-E168 | 304 | Encana Oil & Gas (USA) Inc. | [7 empty] | not drilled yet
N/A | WHEELER 42-1 | WOOLLEY-BECKY 2A-7H-E168 | 600 | Encana Oil & Gas (USA) Inc. | [7 empty] | not drilled yet
N/A | WHEELER 8-0-1 | WOOLLEY-BECKY 2A-7H-E168 | 420 | Encana Oil & Gas (USA) Inc. | [7 empty] | not drilled yet
05-013-06449 | WHEELER G UNIT 1 | WOOLLEY-BECKY 2A-7H-E168 | 1011 | Encana Oil & Gas (USA) Inc. | 1995-02-01 | PR | 849 | 248 |  | 7248 | 4450 | TOC from COGCC doc#51751
05-123-09093 | WOOLEY 1-A | WOOLLEY-BECKY 2H-7H-E168 | 845 | Encana Oil & Gas (USA) Inc. | 1977-01-28 | PR | 201 | 403 | Yes, DV Tool @ 820' | 7451 | 7270 | TOC from COGCC doc#51067, we will need to add cement above Niobrara to get at leats 200' of coverage
05-123-32979 | WOOLLEY 11-7 | WOOLLEY-BECKY 2B-7H-E168 | 57 | Encana Oil & Gas (USA) Inc. | 2012-03-11 | PR | 839 | 394 |  | 7617 | 3635
05-123-22988 | WOOLLEY 12-7 | WOOLLEY-BECKY 2A-7H-E168 | 141 | Encana Oil & Gas (USA) Inc. | 2005-05-28 | PR | 815 | 334 |  | 7374 | 7885 | we will provide at least 200' coverage above the Niobrara formation
05-123-22015 | WOOLLEY 21-7 | WOOLLEY-BECKY 2E-7H-E168 | 197 | Encana Oil & Gas (USA) Inc. | 2004-04-03 | PR | 922 | 394 |  | 7489 | 6984
05-123-32982 | WOOLLEY 22-7 | WOOLLEY-BECKY 2F-7H-E168 | 89 | Encana Oil & Gas (USA) Inc. | 2012-03-16 | PR | 864 | 394 |  | 7668 | 3840
05-123-32984 | WOOLLEY 2-4-7 | WOOLLEY-BECKY 2G-7H-E168 | 196 | Encana Oil & Gas (USA) Inc. | 2012-03-21 | PR | 839 | 395 |  | 7822 | 3700
05-123-32947 | WOOLLEY 31-7 | WOOLLEY-BECKY 2H-7H-E168 | 463 | Encana Oil & Gas (USA) Inc. |  | XX | [5 empty] | not drilled yet
05-123-32986 | WOOLLEY 4-0-7 | WOOLLEY-BECKY 2G-7H-E168 | 84 | Encana Oil & Gas (USA) Inc. | 2012-03-03 | PR | 837 | 395 |  | 7503 | 3580
05-123-32950 | WOOLLEY 4-2-7 | WOOLLEY-BECKY 2H-7H-E168 | 164 | Encana Oil & Gas (USA) Inc. |  | XX | [5 empty] | not drilled yet
05-123-32954 | WOOLLEY 6-0-7 | WOOLLEY-BECKY 2H-7H-E168 | 1109 | Encana Oil & Gas (USA) Inc. |  | XX | [5 empty] | not drilled yet
05-123-32951 | WOOLLEY 6-4-7 | WOOLLEY-BECKY 2H-7H-E168 | 1303 | Encana Oil & Gas (USA) Inc. |  | XX | [5 empty] | not drilled yet
05-123-17688 | WOOLLEY F UNIT 1 | WOOLLEY-BECKY 2D-7H-E168 | 70 | Encana Oil & Gas (USA) Inc. | 1994-01-06 | PR | 815 | 381 |  | 7493 | 4130

## List of Wells - Example
PROPOSED HORIZONTAL WELL(S)
|  | Surface Location | [5 empty] | Surface Location |  |  |  |  | Surface Location
Well Name and Number |  | QQ-Section-Twp-Range |  |  | Well Name and Number |  |  | QQ-Section-Twp-Range |  |  |  | Well Name and Number | QQ-Section-Twp-Range
State #1HZ |  | NWNE - 13 - 3N - 65W |  |  | State #4HZ |  |  | NWNE - 13 - 3N - 65W
State #2HZ |  | NWNE - 13 - 3N - 65W |  |  | State #5HZ |  |  | NWNE - 13 - 3N - 65W
State #3HZ |  | NWNE - 13 - 3N - 65W |  |  | State #6HZ |  |  | NWNE - 13 - 3N - 65W
Operator's Wellbore Integrity Contact |  |  | wellbore.integrity@operator.com
OFFSET WELL EVALUATIONS
Offset Well API # | Offset Well Name | Nearest Proposed Horizontal Well Name | Shortest Horizontal Distance from Offset Well to any Proposed HZ Well | Offset Well Operator | Offset Well Spud Date | Offset Well Status | Offset Well Surface Casing Setting Depth | Base of Fox Hills or Depth of Deepest Water Well | Historical Remedial Work to Provide Fox Hills Coverage | Offset Well Objective Formation Top | Offset Well Top of Production Casing Cement | Comments (Optional)
05-123-12346 | Example #1 | State #1HZ | 230' | KMG | 2011-01-01 | PR | 500' | 450' | - | 6820' | 3500'
05-123-12347 | Example #2 | State #1HZ | 500' | Noble Energy | 1982-01-01 | SI | 560' | 450' | - | 6840' | 7050' | Operator will not stimulate stages within 500' of the existing well.
05-123-12348 | Example #3 | State #5HZ | 930' | KMG | 1972-01-01 | TA | 410' | 450' | Yes | 6810' | 6540' | Operator will plug and abandon well to adequately isolate all zones.
05-123-12349 | Example #4 | State #2HZ | 110' | KMG | 1991-01-01 | PR | 415' | 450' | - | N/A - SUSX |  | NBRR not penetrated.
05-123-12350 | Example #5 | State #1HZ | 150' | KMG | 1981-01-01 | PR | 350' | 450' | - | 6815' | 6600' | Operator will provide adequate remedial cement to adequately isolate all zones.
05-123-12351 | Example #6 | State #3HZ | 190' | KMG | 2013-01-01 | XX
05-123-12352 | Eample #7 | State #3HZ | 240' | KMG |  | AL

## Instructions
INSTRUCTIONS FOR OFFSET WELL EVALUATIONS
PROPOSED HORIZONTAL WELL(S)
Well Name and Number | Enter the well name and number for the proposed well(s) for which this offset well evalaution list was prepared. The well name and number must match the Application for Permit to Drill - Form 2 to which this evaluation sheet is attached. Multiple proposed wells may be listed here; one offset well evaluation list may apply to more than one proposed well and may be attached to more than one APD. Please add rows, as needed, to accommodate all wells for which this evaluation was done.
Surface Location QQ-Section-Twp-Range | Enter the quarter-quarter, section, township, and range of the surface location for the proposed well(s)
Operator's Wellbore Integrity Contact | Provide a current wellbore integrity contact for your company, which can be used by the COGCC or other operators to contact your company as necessary based on adjacent horizontal well activity. The intention of this contact is to have a single point contact to direct correspondence and it is suggested that it is not a single person but a dedicated address.
OFFSET WELL EVALUATIONS
Offset Well API # | Enter the API# for all wells within 1500' of the proposed wellbore in successive rows. If no wells exist within 1500', enter "None," but do still submit this form as an attachment to the APD.
Offset Well Name | Enter this offset well's name.
Nearest Proposed Horizontal Well Name | Enter the name of the proposed horizontal well that is the nearest to this offset well.
Shortest Horizontal Distance from Offset Well to any Proposed HZ Well | Enter the shortest distance within the production zone from the offset well to the closest proposed horizontal well being evaluated by this sheet.
Offset Well Operator | Enter this offset well's operator of record.
Offset Well Spud Date | Enter the date this offset well was spud.
Offset Well Status | Enter this offset well's current status. **IF THE STATUS IS "XX" (approved APD but no spud notice) OR "DG", NO ADDITIONAL INFORMATION IS REQUIRED IN THIS ROW.**
Offset Well Surface Casing Setting Depth | Enter this offset well's surface casing setting depth.
Base of Fox Hills or Depth of Deepest Water Well | Enter the greater of the depth to the base of the Fox Hills transition zone based on this well's or an adjacent well's induction log or the grade corrected depth of the deepest water well within one mile of the proposed well's surface location.
Historical Remedial Work to Provide Fox Hills Coverage | Enter the depth to the DV tool and/or the stage cement top, if any. (**Complete cell only if an annular fill was done or a DV tool was used in the history of the well to provide the aquifer coverage.**)
Offset Well Objective Formation Top | IF THE PROPOSED HORIZONTAL WELL'S OBJECTIVE IS THE NIOBRARA OR CODELL - and this existing well penetrates the Niobrara, enter the Niobrara formation top based on this offset well's or an adjacent well's induction log. If this offset well does not penetrate the Niobrara and the proposed well will at least penetrate the Niobrara, enter "N/A" and no additional information is needed in this row. IF THE PROPOSED HORIZONTAL WELL'S OBJECTIVE FORMATION IS DEEPER THAN THE NIOBRARA AND CODELL - enter the formation top for the objective formation and its name.
Offset Well Top of Production Casing Cement | Enter the top of cement of the primary production casing cement job.
Comments (Optional) | Provide any other information deemed relevant. Also if needed, provide an acknowledgement that this well will be mitigated per the Horizontal Offset Policy (draft).

## Sheet1
05123077290000 | 0512307729 | 07729 | 05123 | 123 | 05-123-07729
05123095220000 | 0512309522 | 09522 | 05123 | 123 | 05-123-09522
05123155940000 | 0512315594 | 15594 | 05123 | 123 | 05-123-15594
05013060340000 | 0501306034 | 06034 | 05013 | 013 | 05-013-06034
05013060530000 | 0501306053 | 06053 | 05013 | 013 | 05-013-06053
N/A | N/A | N/A | N/A | N/A | 05-N/A-N/A
N/A | N/A | N/A | N/A | N/A | 05-N/A-N/A
N/A | N/A | N/A | N/A | N/A | 05-N/A-N/A
N/A | N/A | N/A | N/A | N/A | 05-N/A-N/A
05013065340000 | 0501306534 | 06534 | 05013 | 013 | 05-013-06534
05013065000000 | 0501306500 | 06500 | 05013 | 013 | 05-013-06500
05013065330000 | 0501306533 | 06533 | 05013 | 013 | 05-013-06533
N/A | N/A | N/A | N/A | N/A | 05-N/A-N/A
N/A | N/A | N/A | N/A | N/A | 05-N/A-N/A
N/A | N/A | N/A | N/A | N/A | 05-N/A-N/A
N/A | N/A | N/A | N/A | N/A | 05-N/A-N/A
N/A | N/A | N/A | N/A | N/A | 05-N/A-N/A
05013065510000 | 0501306551 | 06551 | 05013 | 013 | 05-013-06551
5123349490000 | 5123349490 | 49490 | 51233 | 233 | 05-233-49490
05123097640000 | 0512309764 | 09764 | 05123 | 123 | 05-123-09764
05123236020000 | 0512323602 | 23602 | 05123 | 123 | 05-123-23602
05123230010000 | 0512323001 | 23001 | 05123 | 123 | 05-123-23001
05123221620000 | 0512322162 | 22162 | 05123 | 123 | 05-123-22162
05123235590000 | 0512323559 | 23559 | 05123 | 123 | 05-123-23559
05123349420000 | 0512334942 | 34942 | 05123 | 123 | 05-123-34942
05123349430000 | 0512334943 | 34943 | 05123 | 123 | 05-123-34943
05123098130000 | 0512309813 | 09813 | 05123 | 123 | 05-123-09813
05123104270000 | 0512310427 | 10427 | 05123 | 123 | 05-123-10427
05123098140000 | 0512309814 | 09814 | 05123 | 123 | 05-123-09814
05123098150000 | 0512309815 | 09815 | 05123 | 123 | 05-123-09815
05123237580000 | 0512323758 | 23758 | 05123 | 123 | 05-123-23758
05123268880000 | 0512326888 | 26888 | 05123 | 123 | 05-123-26888
05123268870000 | 0512326887 | 26887 | 05123 | 123 | 05-123-26887
05123268800000 | 0512326880 | 26880 | 05123 | 123 | 05-123-26880
05123268830000 | 0512326883 | 26883 | 05123 | 123 | 05-123-26883
05123268860000 | 0512326886 | 26886 | 05123 | 123 | 05-123-26886
05123268900000 | 0512326890 | 26890 | 05123 | 123 | 05-123-26890
05123268820000 | 0512326882 | 26882 | 05123 | 123 | 05-123-26882
05123092050000 | 0512309205 | 09205 | 05123 | 123 | 05-123-09205
05123154230000 | 0512315423 | 15423 | 05123 | 123 | 05-123-15423
N/A | N/A | N/A | N/A | N/A | 05-N/A-N/A
N/A | N/A | N/A | N/A | N/A | 05-N/A-N/A
N/A | N/A | N/A | N/A | N/A | 05-N/A-N/A
N/A | N/A | N/A | N/A | N/A | 05-N/A-N/A
N/A | N/A | N/A | N/A | N/A | 05-N/A-N/A
05123268780000 | 0512326878 | 26878 | 05123 | 123 | 05-123-26878
05123329210000 | 0512332921 | 32921 | 05123 | 123 | 05-123-32921
05123124560000 | 0512312456 | 12456 | 05123 | 123 | 05-123-12456
N/A | N/A | N/A | N/A | N/A | 05-N/A-N/A
N/A | N/A | N/A | N/A | N/A | 05-N/A-N/A
05123259640000 | 0512325964 | 25964 | 05123 | 123 | 05-123-25964
N/A | N/A | N/A | N/A | N/A | 05-N/A-N/A
N/A | N/A | N/A | N/A | N/A | 05-N/A-N/A
05123190720000 | 0512319072 | 19072 | 05123 | 123 | 05-123-19072
05123107100000 | 0512310710 | 10710 | 05123 | 123 | 05-123-10710
N/A | N/A | N/A | N/A | N/A | 05-N/A-N/A
N/A | N/A | N/A | N/A | N/A | 05-N/A-N/A
N/A | N/A | N/A | N/A | N/A | 05-N/A-N/A
N/A | N/A | N/A | N/A | N/A | 05-N/A-N/A
N/A | N/A | N/A | N/A | N/A | 05-N/A-N/A
N/A | N/A | N/A | N/A | N/A | 05-N/A-N/A
0501306449 | 0501306449 | 06449 | 05013 | 013 | 05-013-06449
05123090930000 | 0512309093 | 09093 | 05123 | 123 | 05-123-09093
05123329790000 | 0512332979 | 32979 | 05123 | 123 | 05-123-32979
05123229880000 | 0512322988 | 22988 | 05123 | 123 | 05-123-22988
05123220150000 | 0512322015 | 22015 | 05123 | 123 | 05-123-22015
05123329820000 | 0512332982 | 32982 | 05123 | 123 | 05-123-32982
05123329840000 | 0512332984 | 32984 | 05123 | 123 | 05-123-32984
05123329470000 | 0512332947 | 32947 | 05123 | 123 | 05-123-32947
05123329860000 | 0512332986 | 32986 | 05123 | 123 | 05-123-32986
05123329500000 | 0512332950 | 32950 | 05123 | 123 | 05-123-32950
05123329540000 | 0512332954 | 32954 | 05123 | 123 | 05-123-32954
05123329510000 | 0512332951 | 32951 | 05123 | 123 | 05-123-32951
05123176880000 | 0512317688 | 17688 | 05123 | 123 | 05-123-17688