## Sheet1 (3)
Offset Well API # | Offset Well Name | Nearest Proposed Horizontal Well Name | Shortest Horizontal Distance from Offset Well to any Proposed HZ Well | Offset Well Operator | Offset Well Spud Date | Offset Well Status | Offset Well Surface Casing Setting Depth | Base of Fox Hills or Depth of Deepest Water Well | Historical Remedial Work to Provide Fox Hills Coverage | Offset Well Objective Formation Top | Offset Well Top of Production Casing Cement | Comments (Optional)
05-123-11300 | ALTERGOTT 1 | Kodak North FD 27-062HN | 1506 | CATAMOUNT EXPL INC | 1983-08-11 | PA | 260 | Base Fox Hills outcrops | N/A | 6838 | 6209 | TOC Calculated based on 1.15 cement yield. Abandonment 4/19/1990 CIBP @ 6700' w/3 sx cement on top. Cut and Pulled 4-1/2" from 6131' (Invoice), Open Hole Plug 1: 30 sx cement 2300 - 2198'. Open Hole Plug 2: 40 sx 330' - 190'. Surface plug 30' - 0'. Cut 4' below ground and capped.
05-123-13739 | DAKOTA 1 | Kodak North FD 25-039HN | 205 | BLUE CHIP OIL | 1987-12-05 | PA | 313 | Base Fox Hills outcrops | N/A | 6911 | 6420 | TOC verified by CBL Abandoned 4/14/93 CIBP at 6800 with 3sx of cement on top. Cut and pulled 4-1/2" casing from 6253' Cement Plug - 40sx 6253'-6153', Cement Plug - 40sx 350'-250'; Surface plug 10sx 25' to surface. Cut and cpped 5' below ground
05-123-23921 | DESHAZO 24-44 | Kodak North FD 25-039HC | 993 | NOBLE ENERGY INCORPORATED | 2006-12-14 | PR | 572 | Base Fox Hills outcrops | N/A | 6729 | 2916 | TOC Verified by CBL
05-123-17272 | DETIENNE 23-15 | Kodak North FD 25-039HC | 1111 | NOBLE ENERGY INCORPORATED | 1993-08-13 | PR | 502 | Base Fox Hills outcrops | N/A | 6809 | 3732 | TOC Verified by CBL
05-123-24706 | DETTERER 34-24 | Kodak North FD 25-039HC | 947 | GREAT WESTERN OIL & GAS COMPANY LLC | 2007-05-01 | PR | 582 | Base Fox Hills outcrops | N/A | 6800 | 3583 | TOC Verified by CBL
05-123-35575 | DETTERER FD 24-21D | Kodak North FD 25-039HC | 412 | GREAT WESTERN OIL & GAS COMPANY LLC | 2012-11-03 | PR | 645 | Base Fox Hills outcrops | N/A | 7110 | 1800 | TOC Verified by CBL
05-123-35562 | DETTERER FD 24-37D | Kodak North FD 25-039HC | 398 | GREAT WESTERN OIL & GAS COMPANY LLC | 2012-11-09 | PR | 646 | Base Fox Hills outcrops | N/A | 7053 | 2657 | TOC Verified by CBL
05-123-35556 | DETTERER FD 25-2D | Kodak North FD 25-039HC | 369 | GREAT WESTERN OIL & GAS COMPANY LLC | 2012-11-17 | PR | 646 | Base Fox Hills outcrops | N/A | 6840 | 1950 | TOC Verified by CBL
05-123-35571 | DETTERER FD 25-6D | Kodak North FD 25-039HC | 549 | GREAT WESTERN OIL & GAS COMPANY LLC | 2012-10-30 | PR | 645 | Base Fox Hills outcrops | N/A | 6971 | 1705 | TOC Verified by CBL
05-123-35555 | DETTERER FD 25-7D | Kodak North FD 25-039HC | 398 | GREAT WESTERN OIL & GAS COMPANY LLC | 2012-11-13 | PR | 655 | Base Fox Hills outcrops | N/A | 7010 | 2000 | TOC Verified by CBL
05-123-11274 | DUGGAN 1 | Kodak South FD 25-362HN | 1170 | NOBLE ENERGY INCORPORATED | 1983-07-30 | PR | 253 | Base Fox Hills outcrops | N/A | 6741 | 6310 | TOC Calculated. Production casing damaged/leaking 2072'-4400'
05-123-08111 | Eastman Kodak 1 | Kodak North FD 27-379HN | 435 | COLTON & COLTON | 1974-08-17 | AB | 262 | Base Fox Hills outcrops | N/A | 6785 | 4685 | TOC Calculated. Also reported that 335 sx cement pumped through DV tool at undefined depth. Abandoned 12/30/1974 Casing Plug - 40 sx 7600'- 7339', Cut and pulled 5-1/2" from 3001' Cement Plug - 100sx 3200' - 2821'; Cement Plug - 35sx 350' - 250' Surface casing not abandoned - transferred ownership to Eastman Kodak company for fire-water source well.
05-123-20332 | ETTER 30-32 | Kodak South FD 25-279HN | 917 | PDC ENERGY INC | 2001-03-26 | PR | 367 | Base Fox Hills outcrops | N/A | 6731 | 367 | TOC Verified by CBL
05-123-21101 | ETTER 30-33 | Kodak South FD 25-319HN | 1238 | PDC ENERGY INC | 2002-11-11 | PR | 399 | Base Fox Hills outcrops | N/A | 6724 | 4448 | TOC Verified by CBL
05-123-24723 | GREAT WESTERN 23-44 | Kodak North FD 25-079HN | 296 | GREAT WESTERN OIL & GAS COMPANY LLC | 2007-09-11 | PR | 456 | Base Fox Hills outcrops | N/A | 7002 | 3290 | TOC Verified by CBL
05-123-26193 | GREAT WESTERN 25-12 | Kodak North FD 25-079HN | 266 | GREAT WESTERN OIL & GAS COMPANY LLC | 2007-09-21 | PR | 460 | Base Fox Hills outcrops | N/A | 7054 | 3100 | TOC Verified by CBL
05-123-35701 | GREAT WESTERN 25-12-15 | Kodak South FD 25-239HN | 810 | GREAT WESTERN OIL & GAS COMPANY LLC | 2012-07-22 | PR | 730 | Base Fox Hills outcrops | N/A | 6905 | 1935 | TOC Verified by CBL
05-123-31722 | GREAT WESTERN 25-22 | Kodak South FD 25-239HN | 659 | GREAT WESTERN OIL & GAS COMPANY LLC | 2011-02-22 | PR | 493 | Base Fox Hills outcrops | N/A | 6924 | 2566 | TOC verified by CBL
05-123-35700 | GREAT WESTERN 25-22-13 | Kodak South FD 25-239HN | 735 | GREAT WESTERN OIL & GAS COMPANY LLC | 2012-08-18 | PR | 733 | Base Fox Hills outcrops | N/A | 7090 | 2130 | TOC verified by CBL
05-123-35704 | GREAT WESTERN 25-22-14 | Kodak South FD 25-239HN | 747 | GREAT WESTERN OIL & GAS COMPANY LLC | 2012-08-14 | PR | 733 | Base Fox Hills outcrops | N/A | 6799 | 2190 | TOC verified by CBL
05-123-35705 | GREAT WESTERN 25-22-18 | Kodak South FD 25-239HN | 710 | GREAT WESTERN OIL & GAS COMPANY LLC | 2012-08-27 | PR | 732 | Base Fox Hills outcrops | N/A | 7090 | 2020 | TOC verified by CBL
05-123-35707 | GREAT WESTERN 25-23 | Kodak South FD 25-239HN | 722 | GREAT WESTERN OIL & GAS COMPANY LLC | 2012-08-23 | PR | 732 | Base Fox Hills outcrops | N/A | 6853 | 1680 | TOC verified by CBL
05-123-35702 | GREAT WESTERN 25-24 | Kodak South FD 25-239HN | 722 | GREAT WESTERN OIL & GAS COMPANY LLC | 2012-08-04 | PR | 731 | Base Fox Hills outcrops | N/A | 7159 | 1980 | TOC verified by CBL
05-123-35703 | GREAT WESTERN 25-24-23 | Kodak South FD 25-239HN | 759 | GREAT WESTERN OIL & GAS COMPANY LLC | 2012-08-04 | PR | 731 | Base Fox Hills outcrops | N/A | 7454 | 2310 | TOC verified by CBL
05-123-35699 | GREAT WESTERN 25-24-24 | Kodak South FD 25-239HN | 796 | GREAT WESTERN OIL & GAS COMPANY LLC | 2012-07-27 | PR | 731 | Base Fox Hills outcrops | N/A | 7368 | 2000 | TOC verified by CBL
05-123-31721 | GREAT WESTERN 25-52 | Kodak South FD 25-239HN | 677 | GREAT WESTERN OIL & GAS COMPANY LLC | 2011-02-16 | PR | 494 | Base Fox Hills outcrops | N/A | 7014 | 2820 | TOC verified by CBL
05-123-35706 | GREAT WESTERN 25-53 | Kodak South FD 25-239HN | 784 | GREAT WESTERN OIL & GAS COMPANY LLC | 2012-07-31 | PR | 741 | Base Fox Hills outcrops | N/A | 6916 | 1790 | TOC verified by CBL
05-123-23574 | GREAT WESTERN 26-11 | Kodak North FD 25-079HN | 205 | GREAT WESTERN O&G | 2006-04-22 | PR | 389 | Base Fox Hills outcrops | N/A | 7060 | 6430 | TOC verified by CBL
05-123-23485 | GREAT WESTERN 26-12 | Kodak North FD 25-162HN | 245 | GREAT WESTERN O&G | 2006-04-10 | PR | 410 | Base Fox Hills outcrops | N/A | 7022 | 6460 | TOC verified by CBL
05-123-24051 | GREAT WESTERN 26-13 | Kodak South FD 27-259HC | 88 | GREAT WESTERN OIL & GAS COMPANY LLC | 2006-08-18 | PR | 446 | Base Fox Hills outcrops | N/A | 6786 | 6360 | TOC verified by CBL
05-123-24053 | GREAT WESTERN 26-14 | Kodak South FD 27-339HN | 609 | GREAT WESTERN OIL & GAS COMPANY LLC | 2006-09-04 | PR | 448 | Base Fox Hills outcrops | N/A | 6892 | 6270 | TOC verified by CBL
05-123-23573 | GREAT WESTERN 26-21 | Kodak North FD 25-079HN | 230 | GREAT WESTERN O&G | 2006-04-28 | PR | 410 | Base Fox Hills outcrops | N/A | 6850 | 6280 | TOC verified by CBL
05-123-23484 | GREAT WESTERN 26-22 | Kodak North FD 25-126HN | 245 | GREAT WESTERN O&G | 2006-04-05 | PR | 444 | Base Fox Hills outcrops | N/A | 6790 | 6268 | TOC verified by CBL
05-123-24052 | GREAT WESTERN 26-23 | Kodak South FD 27-339HN | 605 | GREAT WESTERN OIL & GAS COMPANY LLC | 2006-09-12 | PR | 447 | Base Fox Hills outcrops | N/A | 6958 | 6420 | TOC verified by CBL
05-123-24061 | GREAT WESTERN 26-24 | Kodak South FD 27-339HN | 257 | GREAT WESTERN OIL & GAS COMPANY LLC | 2007-01-02 | PR | 411 | Base Fox Hills outcrops | N/A | 6830 | 6390 | TOC verified by CBL
05-123-24363 | GREAT WESTERN 26-31 | Kodak North FD 25-119HC | 1135 | GREAT WESTERN OIL & GAS COMPANY LLC | 2007-08-20 | PR | 441 | Base Fox Hills outcrops | N/A | 6898 | 3910 | TOC Verified by CBL
05-123-24362 | GREAT WESTERN 26-32 | Kodak North FD 25-079HN | 1165 | GREAT WESTERN OIL & GAS COMPANY LLC | 2007-03-30 | PR | 451 | Base Fox Hills outcrops | N/A | 6955 | 3458 | TOC Verified by CBL
05-123-24282 | GREAT WESTERN 26-41 | Kodak North FD 25-079HN | 281 | GREAT WESTERN OIL & GAS COMPANY LLC | 2007-09-17 | PR | 453 | Base Fox Hills outcrops | N/A | 6817 | 3400 | TOC verified by CBL
05-123-24284 | GREAT WESTERN 26-42 | Kodak North FD 25-119HC | 1180 | GREAT WESTERN OIL & GAS COMPANY LLC | 2007-09-05 | PR | 451 | Base Fox Hills outcrops | N/A | 6872 | 3300 | TOC Verified by CBL
05-123-26198 | GREAT WESTERN 26-44 | Kodak South FD 25-362HN | 286 | GREAT WESTERN OIL & GAS COMPANY LLC | 2008-10-03 | PR | 506 | Base Fox Hills outcrops | N/A | 6898 | 2382 | TOC Verified by CBL
05-123-24361 | GREAT WESTERN 26-51 | Kodak North FD 25-119HC | 1150 | GREAT WESTERN OIL & GAS COMPANY LLC | 2007-08-26 | PR | 454 | Base Fox Hills outcrops | N/A | 6796 | 3414 | TOC Verified by CBL
05-123-23575 | GREAT WESTERN 26-52 | Kodak North FD 25-079HN | 180 | GREAT WESTERN O&G | 2006-04-16 | PR | 402 | Base Fox Hills outcrops | N/A | 6948 | 6430 | TOC Verified by CBL
05-123-24054 | GREAT WESTERN 26-53 | Kodak South FD 27-339HN | 590 | GREAT WESTERN OIL & GAS COMPANY LLC | 2006-08-28 | PR | 449 | Base Fox Hills outcrops | N/A | 6800 | 6250 | TOC Verified by CBL
05-123-29049 | GREAT WESTERN 27-11 | Kodak North FD 27-179HC | 280 | GREAT WESTERN OIL & GAS COMPANY LLC | 2009-09-24 | PR | 426 | Base Fox Hills outcrops | N/A | 7286 | 2569 | TOC verified by CBL
05-123-29047 | GREAT WESTERN 27-12 | Kodak North FD 27-179HC | 260 | GREAT WESTERN OIL & GAS COMPANY LLC | 2009-09-30 | PR | 423 | Base Fox Hills outcrops | N/A | 7061 | 2411 | TOC verified by CBL
05-123-24312 | GREAT WESTERN 27-13 | Kodak North FD 27-339HN | 256 | GREAT WESTERN OIL & GAS COMPANY LLC | 2007-07-25 | PR | 460 | Base Fox Hills outcrops | N/A | 6902 | 6310 | TOC Verified by CBL
05-123-24313 | GREAT WESTERN 27-14 | Kodak North FD 27-339HN | 1246 | GREAT WESTERN OIL & GAS COMPANY LLC | 2007-09-02 | PR | 441 | Base Fox Hills outcrops | N/A | 6808 | 6210 | TOC verified by CBL
05-123-29048 | GREAT WESTERN 27-21 | Kodak North FD 27-179HC | 340 | GREAT WESTERN OIL & GAS COMPANY LLC | 2009-09-08 | PR | 417 | Base Fox Hills outcrops | N/A | 7148 | 2321 | TOC verified by CBL
05-123-29050 | GREAT WESTERN 27-22 | Kodak North FD 27-179HC | 320 | GREAT WESTERN OIL & GAS COMPANY LLC | 2009-09-14 | PR | 440 | Base Fox Hills outcrops | N/A | 6804 | 1871 | TOC verified by CBL
05-123-24314 | GREAT WESTERN 27-23 | Kodak North FD 27-339HN | 1238 | GREAT WESTERN OIL & GAS COMPANY LLC | 2007-08-02 | PR | 448 | Base Fox Hills outcrops | N/A | 7036 | 6380 | TOC verified by CBL
05-123-24315 | GREAT WESTERN 27-24 | Kodak North FD 27-339HN | 1244 | GREAT WESTERN OIL & GAS COMPANY LLC | 2007-08-23 | PR | 444 | Base Fox Hills outcrops | N/A | 7010 | 6444 | TOC verified by CBL
05-123-24283 | GREAT WESTERN 27-31 | Kodak North FD 27-102HN | 108 | GREAT WESTERN OIL & GAS COMPANY LLC | 2007-01-29 | PR | 412 | Base Fox Hills outcrops | N/A | 6944 | 6298 | TOC Verified by CBL
05-123-24266 | GREAT WESTERN 27-32 | Kodak North FD 27-102HN | 89 | GREAT WESTERN OIL & GAS COMPANY LLC | 2007-01-18 | PR | 410 | Base Fox Hills outcrops | N/A | 6914 | 6510 | TOC Verified by CBL
05-123-24286 | GREAT WESTERN 27-33 | Kodak South FD 27-299HN | 51 | GREAT WESTERN OIL & GAS COMPANY LLC | 2007-04-02 | PR | 402 | Base Fox Hills outcrops | N/A | 6928 | 6110 | TOC Verified by CBL
05-123-24285 | GREAT WESTERN 27-34 | Kodak South FD 27-299HN | 111 | GREAT WESTERN OIL & GAS COMPANY LLC | 2007-04-24 | PR | 401 | Base Fox Hills outcrops | N/A | 6924 | 6210 | TOC verified by CBL
05-123-24287 | GREAT WESTERN 27-41 | Kodak North FD 27-102HN | 75 | GREAT WESTERN OIL & GAS COMPANY LLC | 2007-01-12 | PR | 411 | Base Fox Hills outcrops | N/A | 6928 | 6590 | TOC Verified by CBL
05-123-24121 | GREAT WESTERN 27-42 | Kodak North FD 27-179HN | 74 | GREAT WESTERN O&G CO | 2007-01-07 | PR | 411 | Base Fox Hills outcrops | N/A | 6795 | 6466 | TOC Verified by CBL
05-123-27277 | GREAT WESTERN 27-43 | Kodak South FD 27-299HN | 76 | GREAT WESTERN OIL & GAS COMPANY LLC | 2007-04-06 | PR | 401 | Base Fox Hills outcrops | N/A | 6815 | 6310 | TOC verified by CBL
05-123-27276 | GREAT WESTERN 27-44 | Kodak South FD 27-299HN | 116 | GREAT WESTERN OIL & GAS COMPANY LLC | 2007-04-19 | PR | 401 | Base Fox Hills outcrops | N/A | 6834 | 6210 | TOC verified by CBL
05-123-24122 | GREAT WESTERN 27-51 | Kodak North FD 27-102HN | 108 | GREAT WESTERN OIL & GAS COMPANY LLC | 2007-01-24 | PR | 411 | Base Fox Hills outcrops | N/A | 6802 | 6150 | TOC Verified by CBL
05-123-29046 | GREAT WESTERN 27-52 | Kodak North FD 27-179HC | 300 | GREAT WESTERN OIL & GAS COMPANY LLC | 2009-09-19 | PR | 415 | Base Fox Hills outcrops | N/A | 7018 | 2080 | TOC verified by CBL
05-123-24316 | GREAT WESTERN 27-53 | Kodak North FD 27-339HN | 1241 | GREAT WESTERN OIL & GAS COMPANY LLC | 2007-08-13 | PR | 444 | Base Fox Hills outcrops | N/A | 6898 | 6274 | TOC verified by CBL
05-123-24123 | GREAT WESTERN 27-54 | Kodak South FD 27-299HN | 81 | GREAT WESTERN OIL & GAS COMPANY LLC | 2007-04-12 | PR | 401 | Base Fox Hills outcrops | N/A | 6770 | 6160 | TOC verified by CBL
05-123-26339 | GREAT WESTERN 35-31 | Kodak South FD 25-362HN | 255 | GREAT WESTERN OIL & GAS COMPANY LLC | 2008-10-15 | PR | 505 | Base Fox Hills outcrops | N/A | 7007 | 2816 | TOC verified by CBL
05-123-26338 | GREAT WESTERN 35-41 | Kodak South FD 25-362HN | 1198 | GREAT WESTERN OIL & GAS COMPANY LLC | 2008-10-09 | PR | 505 | Base Fox Hills outcrops | N/A | 7075 | 2793 | TOC verified by CBL
05-123-30748 | GREAT WESTERN 35-52 | Kodak South FD 27-382HN | 1151 | GREAT WESTERN OIL & GAS COMPANY LLC | 2011-02-09 | PR | 436 | Base Fox Hills outcrops | N/A | 6786 | 2900 | TOC verified by CBL
05-123-31080 | HALL 25-33 | Kodak South FD 25-362HN | 246 | SYNERGY RESOURCES | 2011-03-20 | PR | 853 | Base Fox Hills outcrops | N/A | 6962 | 2373 | TOC verified by CBL
05-123-31078 | HALL 25-34 | Kodak South FD 25-362HN | 248 | SYNERGY RESOURCES | 2011-03-27 | PR | 800 | Base Fox Hills outcrops | N/A | 6779 | 3450 | TOC verified by CBL
05-123-32577 | HCW 23-43 | Kodak North FD 25-039HC | 1033 | GREAT WESTERN OIL & GAS COMPANY LLC | 2011-01-17 | PR | 546 | Base Fox Hills outcrops | N/A | 7148 | 2390 | TOC Verified by CBL
05-123-32572 | HCW 23-54 | Kodak North FD 25-039HC | 1018 | GREAT WESTERN OIL & GAS COMPANY LLC | 2011-01-25 | PR | 571 | Base Fox Hills outcrops | N/A | 7256 | 2080 | TOC Verified by CBL
05-123-31498 | HCW 24-14 | Kodak North FD 25-039HC | 1010 | GREAT WESTERN OIL & GAS COMPANY LLC | 2011-02-02 | PR | 561 | Base Fox Hills outcrops | N/A | 6799 | 2884 | TOC Verified by CBL
05-123-31499 | HCW 24-24 | Kodak North FD 25-039HC | 944 | GREAT WESTERN OIL & GAS COMPANY LLC | 2010-12-07 | PR | 536 | Base Fox Hills outcrops | N/A | 6778 | 3024 | TOC Verified by CBL
05-123-35598 | HCW FD 24-20D | Kodak North FD 25-039HC | 458 | GREAT WESTERN OIL & GAS COMPANY LLC | 2012-10-26 | PR | 645 | Base Fox Hills outcrops | N/A | 6948 | 1985 | TOC Verified by CBL
05-123-35599 | HCW FD 24-35D | Kodak North FD 25-039HC | 465 | GREAT WESTERN OIL & GAS COMPANY LLC | 2012-10-22 | PR | 646 | Base Fox Hills outcrops | N/A | 6899 | 1890 | TOC Verified by CBL
05-123-35597 | HCW FD 24-36D | Kodak North FD 25-039HC | 472 | GREAT WESTERN OIL & GAS COMPANY LLC | 2012-10-18 | PR | 645 | Base Fox Hills outcrops | N/A | 6840 | 2050 | TOC Verified by CBL
05-123-11445 | KLAUS 1 | Kodak North FD 25-039HC | 874 | NOBLE ENERGY INCORPORATED | 1983-10-24 | PR | 322 | Base Fox Hills outcrops | N/A | 6748 | 6600 | TOC Calculated
05-123-37251 | KODAK 11 | Kodak North FD 27-102HN | 118 | TEKTON WINDSOR LLC | 2014-01-14 | DG
05-123-37254 | KODAK 12 | Kodak North FD 27-102HN | 102 | TEKTON WINDSOR LLC | 2014-01-14 | DG
05-123-22097 | KODAK 34-11 | Kodak South FD 27-382HN | 865 | NOBLE ENERGY INCORPORATED | 2004-06-29 | PR | 401 | Base Fox Hills outcrops | N/A | 6785 | 6170 | TOC verified by CBL
05-123-22084 | KODAK 34-12 | Kodak South FD 27-382HN | 1463 | NOBLE ENERGY INCORPORATED | 2004-11-08 | PR | 442 | Base Fox Hills outcrops | N/A | 6780 | 6350 | TOC verified by CBL
05-123-23932 | KODAK 34-15 | Kodak South FD 27-382HN | 1793 | NOBLE ENERGY INCORPORATED | 2007-02-04 | PR | 450 | Base Fox Hills outcrops | N/A | 6750 | 475 | TOC verified by CBL
05-123-22822 | Kodak 34-21 | Kodak South FD 27-382HN | 833 | Noble Energy | 2004-07-28 | PR | 400 | Base Fox Hills outcrops | N/A | 6768 | 7253 | TOC verified by CBL
05-123-22202 | KODAK 34-22 | Kodak South FD 25-399HN | 1092 | NOBLE ENERGY INCORPORATED | 2004-07-06 | PR | 408 | Base Fox Hills outcrops | N/A | 6775 | 6300 | TOC verified by CBL
05-123-23959 | KODAK 34-25 | Kodak South FD 27-382HN | 1615 | NOBLE ENERGY INCORPORATED | 2007-12-16 | PR | 491 | Base Fox Hills outcrops | N/A | 6726 | 846 | TOC verified by CBL
05-123-22879 | KODAK 35-11 | Kodak South FD 25-399HN | 1134 | PETRO-CANADA RESOURCES (USA) INC |  | AL |  |  | N/A
05-123-22878 | KODAK 35-12 | Kodak South FD 25-399HN | 310 | PETRO-CANADA RESOURCES (USA) INC |  | AL |  |  | N/A
05-123-27391 | KODAK 35-21 | Kodak South FD 25-399HN | 437 | NOBLE ENERGY INCORPORATED | 2006-12-07 | PR | 463 | Base Fox Hills outcrops | N/A | 6720 | 2489 | TOC verified by CBL
05-123-27343 | KODAK 35-22 | Kodak South FD 25-399HN | 1250 | NOBLE ENERGY INCORPORATED | 2006-12-12 | PR | 480 | Base Fox Hills outcrops | N/A | 6745 | 2260 | TOC verified by CBL
05-123-37258 | KODAK 4 | Kodak North FD 27-102HN | 230 | TEKTON WINDSOR LLC | 2014-01-13 | DG
05-123-37253 | KODAK 8 | Kodak North FD 27-102HN | 433 | TEKTON WINDSOR LLC | 2014-01-14 | DG
05-123-11162 | LONG 1 | Kodak South FD 25-362HN | 251 | TIGGES OIL LIMITED LIABILITY CORPORATION | 1983-07-21 | PA | 251 | Base Fox Hills outcrops | N/A | N/A Sussex Well | 3316 | TOC Calculated Well Abandoned 5/3/2011 Set Cement Retainer at 3339', squeezed 50 sx below retainer and put 5sx above retainer Cut and pulled 4-1/2" from 2584'. Cement Plug: 110sx 506'-388', Cement Plug: 130sx 348'-25'. Cement Plug: 6 sx 25' ro surface. Cut surface casing 5' below ground and capped
05-123-13642 | LONG 2 | Kodak North FD 25-122HN | 210 | NAUTILUS EQUIPMENT | 1987-10-06 | PA | 216 | Base Fox Hills outcrops | N/A | 6782 | No Record | No cement volume information Well Abandoned 11/2/91 CIBP at 6700' with 3sx on top. Cut and pulled 4-1/2" from 6460' Cement Plug - 30 sx ast 2300'; Cement Plug - 40sx at 400'; Cement Plug - 10sx at surface Cut and capped 4' below ground.
05-123-13703 | LONG 3 | Kodak South FD 25-279HN | 265 | NAUTILUS EQUIPMENT | 1912-12-28 | PA | 224 | Base Fox Hills outcrops | N/A | 6739 | No Record | No cement volume information Well Abandoned 11/4/91 CIBP at 6700' with 3sx on top. Cut and pulled 4-1/2" from 6302' Cement Plug - 30 sx ast 2296'-2177'; Cement Plug - 40sx at 400'-242'; Cement Plug - 10sx at surface Cut and capped 4' below ground.
05-123-23134 | MERSHON 26-33 | Kodak South FD 25-362HN | 388 | GREAT WESTERN OIL & GAS COMPANY LLC | 2005-09-16 | PR | 414 | Base Fox Hills outcrops | N/A | 6989 | 6190 | TOC verified by CBL
05-123-23133 | MERSHON 26-43 | Kodak South FD 25-362HN | 409 | GREAT WESTERN OIL & GAS COMPANY LLC | 2005-09-29 | PR | 414 | Base Fox Hills outcrops | N/A | 7045 | 2810 | TOC verified by CBL
05-123-23135 | MERSHON 26-54 | Kodak South FD 25-362HN | 398 | GREAT WESTERN OIL & GAS COMPANY LLC | 2005-09-23 | PR | 633 | Base Fox Hills outcrops | N/A | 6686 | 2850 | TOC verified by CBL
05-123-13268 | MILLER 1 | Kodak North FD 25-039HN | 1426 | BLUE CHIP OIL | 1986-12-02 | PA | 300 | Base Fox Hills outcrops | N/A | 6780 | 3700 | TOC verified by CBL Abandoned 4/14/93 CIBP 4100' with 3sx cement. Cut and pulled 4-1/2' from 3570' Cement plug - 40sx 3570'; Cement plug - 40sx 350' - 250', Surface plug 10sx. Cut and capped casing 5' below ground.
05-123-13277 | MILLER 2 | Kodak North FD 25-122HN | 1438 | BLUE CHIP OIL | 1986-12-07 | PA | 311 | Base Fox Hills outcrops | N/A | 6766 | 4060 | TOC verified by CBL Abandoned 4/14/93 CIBP at 4130' with 3sx cement. Cut and pulled 4-1/2" from 3800' Cement Plug - 40sx 3800'-3700'; Cement plug - 40sx 350'-250' Surface plug 10sx. Cut and capped 5' below ground.
05-123-35173 | O-I 23-44-22 | Kodak North FD 25-039HC | 538 | GREAT WESTERN OIL & GAS COMPANY LLC | 2012-11-22 | PR | 734 | Base Fox Hills outcrops | N/A | 7018 | 2100 | TOC verified by CBL
05-123-35175 | O-I 25-11 | Kodak North FD 25-039HC | 572 | GREAT WESTERN OIL & GAS COMPANY LLC | 1913-01-23 | PR | 729 | Base Fox Hills outcrops | N/A | 6992 | 2275 | TOC verified by CBL
05-123-35174 | O-I 25-11-6 | Kodak North FD 25-039HC | 555 | GREAT WESTERN OIL & GAS COMPANY LLC | 2012-11-26 | PR | 738 | Base Fox Hills outcrops | N/A | 7072 | 1750 | TOC verified by CBL
05-123-35179 | O-I 25-21 | Kodak North FD 25-039HC | 590 | GREAT WESTERN OIL & GAS COMPANY LLC | 1913-01-23 | PR | 728 | Base Fox Hills outcrops | N/A | 7344 | 2370 | TOC verified by CBL
| Permit: 0077873 | [6 empty] | 122 |  |  |  | Colorado DWR reports well located in SE-SW-Sec 27 - T6N - R67W. This is the next deepest water well after the 840' well has been excluded.
| Permit: 45686-MH | [6 empty] | 840 |  |  |  | Colorado DWR reports a well located in SE-NW-Sec 35 - T6N - R67W that is 840' deep. It is permitted as a monitoring well and is not used as a water well. So it should not be considered as a producing water well for offset mitigation concerns.
05-123-11238 | RUST 1 | Kodak North FD 25-039HC | 1484 | NAUTILUS EQUIPMENT | 1983-06-30 | PA | 216 | Base Fox Hills outcrops | N/A | N/A Sussex Well | 3430 | TOC Calculated Abandoned 5/16/1990 Cement Plug - 10sx 550-500, Cement Plug - 10 sx 80'-30' Surface plug - 10sx 30'-Surface, also 10sx down 4-1/2" x 8-5/8" annulus. Cut and capped 10' below ground
05-123-11261 | SHAEFER 1 | Kodak North FD 25-079HN | 411 | NAUTILUS EQUIPMENT | 1983-07-08 | PA | 256 | Base Fox Hills outcrops | N/A | N/A Sussex Well | 3420 | TOC Calculated - Class G + 10% Salt Abandoned: 2/22/90 CIBP @ 4100' with 2sx cement, cut and pulled 4-1/2" from unspecified depth, Cement Plug: 25 sacks across surface casing shoe, 5 sacks at surface, cut 4' below ground and welded a plate.
05-123-13536 | SLOAN 1 | Kodak North FD 25-039HN | 130 | BLUE CHIP OIL | 1987-09-24 | PR | 320 | Base Fox Hills outcrops | N/A | 6860 | 6380 | TOC Calculated
05-123-13628 | SLOAN 2 | Kodak North FD 25-122HN | 210 | BLUE CHIP OIL | 1987-09-24 | PA | 313 | Base Fox Hills outcrops | N/A | 6760 | 2420 | TOC verified by CBL Abandoned 4/4/13 CIBP 7425' with 2sx Cement; CIBP 6700 with 2sx cement. Cement Plug - 25sx 2650-2450 Cut and pulled 4-1/2" from 2332' Cement plug - 50sx 2450-2200; Cement plug - 185sx 374-Surface Cut and capped 4' below ground
05-123-14512 | SLOAN 3 | Kodak South FD 25-279HN | 268 | BLUE CHIP OIL | 1989-12-14 | PR | 315 | Base Fox Hills outcrops | N/A | 6728 | 6310 | TOC verified by CBL
05-123-11979 | STATE 6-36 | Kodak South FD 25-399HN | 528 | NOBLE ENERGY INCORPORATED | 1984-11-19 | PR | 425 | Base Fox Hills outcrops | N/A | 6710 | 5735 | TOC verified by CBL
05-123-11981 | STATE 8-36 | Kodak South FD 25-399HN | 766 | NOBLE ENERGY INCORPORATED | 1984-12-02 | PR | 411 | Base Fox Hills outcrops | N/A | 6722 | 6105 | TOC Calculated
05-123-23205 | STATE M 36-1 | Kodak South FD 25-399HN | 954 | NOBLE ENERGY INCORPORATED | 2005-11-04 | PR | 546 | Base Fox Hills outcrops | N/A | 6726 | 6283 | TOC verified by CBL
05-123-23254 | STATE M 36-3 | Kodak South FD 25-399HN | 469 | NOBLE ENERGY INCORPORATED | 2005-11-18 | PR | 456 | Base Fox Hills outcrops | N/A | 6710 | 6094 | TOC verified by CBL
05-123-10454 | TURNER 1-25 | Kodak South FD 25-362HN | 272 | BROOKS EXPLORATION INCORPORATED | 1971-11-07 | PA | 199 | Base Fox Hills outcrops | N/A | 0 | 3633 | TOC Calculated Abandoned 10/1/1986 CIBP at 4150 with 5sx cement. Surface plug 20' to surface. Cut and capped 4' below ground.
05-123-10293 | TURNER 1-31 | Kodak South FD 25-399HN | 1269 | TIGGES OIL LIMITED LIABILITY CORPORATION | 1981-06-10 | PR | 164 | Base Fox Hills outcrops | N/A | 0 | 3580 | TOC Verified by CBL
05-123-11977 | WARDE 1-26 | Kodak South FD 25-362HN | 331 | GREAT WESTERN OIL & GAS COMPANY LLC | 1984-12-09 | PR | 415 | Base Fox Hills outcrops | N/A | 6770 | 3785 | TOC Verified by CBL
05-123-13784 | WINDER 2 | Kodak North FD 25-122HN | 210 | NAUTILUS EQUIPMENT | 1988-01-04 | DA | 199 | Base Fox Hills outcrops | N/A | No Record | N/A | Abandoned 8/25/1988 Cement Plugs - 50sx each 7500-7460, 6800-6700, 4100-4050, 2300-2250, 850-800, 200-150, 25'-surface. Cut and capped 4' below ground.
05-123-11740 | WINZENRIED 1 | Kodak North FD 27-019HN | 490 | BARRETT BILL CORPORATION | 1984-04-04 | PR | 320 | Base Fox Hills outcrops | N/A | 6812 | 6475 | TOC calculated
| Permit: 45686-MH | [6 empty] | 840 |  |  |  | Colorado DWR reports a well located in SE-NW-Sec 35 - T6N - R67W that is 840' deep. It is permitted as a monitoring well and is not used as a water well. So it should not be considered as a producing water well for offset mitigation concerns.
| Permit: 0077873 | [6 empty] | 122 |  |  |  | Colorado DWR reports well located in SE-SW-Sec 27 - T6N - R67W. This is the next deepest water well after the 840' well has been excluded.