## Data
Header Information | measured depth (ft) | inclination (°) | azimuth (°) | true vertical depth (ft) | northing +N/-S (ft) | easting +E/-W (ft)
Operator Name | 0 | 0 | 0 | 0 | 0 | 0
Bonanza Creek Energy | 100 | 0 | 0 | 100 | 0 | 0
Operator Number | 200 | 0 | 0 | 200 | 0 | 0
8960 | 300 | 0 | 0 | 300 | 0 | 0
Well Name and Number | 400 | 0 | 0 | 400 | 0 | 0
NORTH PLATTE O-K-24HNB | 500 | 0 | 0 | 500 | 0 | 0
API Number (if available) | 600 | 0 | 0 | 600 | 0 | 0
| 700 | 0 | 0 | 700 | 0 | 0
Location: QQ SEC TWP RGE | 800 | 0 | 0 | 800 | 0 | 0
SESW Sec 24 Twp 5N Rng 63W | 900 | 0 | 0 | 900 | 0 | 0
Citing Type: Planned or Actual | 1000 | 2 | 111.89 | 999.98 | -0.65 | 1.62
Planned | 1100 | 4 | 111.89 | 1099.84 | -2.6 | 6.48
Deviation Indicator | 1200 | 6 | 111.89 | 1199.45 | -5.85 | 14.56
Horizontal | 1300 | 8 | 111.89 | 1298.7 | -10.4 | 25.87
North Reference | 1400 | 10 | 111.89 | 1397.47 | -16.23 | 40.38
True | 1500 | 12 | 111.89 | 1495.62 | -23.34 | 58.09
Grid Type | 1600 | 14 | 111.89 | 1593.06 | -31.73 | 78.96
#VALUE! | 1700 | 16 | 111.89 | 1689.64 | -41.38 | 102.97
| 1800 | 18 | 111.89 | 1785.27 | -52.28 | 130.1
| 1828.68 | 18.57 | 111.89 | 1812.5 | -55.64 | 138.45
| 1900 | 18.57 | 111.89 | 1880.11 | -64.11 | 159.53
| 2000 | 18.57 | 111.89 | 1974.9 | -75.99 | 189.08
| 2100 | 18.57 | 111.89 | 2069.69 | -87.86 | 218.64
| 2200 | 18.57 | 111.89 | 2164.48 | -99.74 | 248.19
| 2300 | 18.57 | 111.89 | 2259.27 | -111.62 | 277.75
| 2400 | 18.57 | 111.89 | 2354.06 | -123.5 | 307.3
| 2500 | 18.57 | 111.89 | 2448.85 | -135.37 | 336.86
| 2600 | 18.57 | 111.89 | 2543.65 | -147.25 | 366.41
| 2700 | 18.57 | 111.89 | 2638.44 | -159.13 | 395.97
| 2800 | 18.57 | 111.89 | 2733.23 | -171 | 425.52
| 2900 | 18.57 | 111.89 | 2828.02 | -182.88 | 455.08
| 3000 | 18.57 | 111.89 | 2922.81 | -194.76 | 484.63
| 3100 | 18.57 | 111.89 | 3017.6 | -206.64 | 514.19
| 3200 | 18.57 | 111.89 | 3112.4 | -218.51 | 543.74
| 3300 | 18.57 | 111.89 | 3207.19 | -230.39 | 573.3
| 3400 | 18.57 | 111.89 | 3301.98 | -242.27 | 602.85
| 3500 | 18.57 | 111.89 | 3396.77 | -254.15 | 632.41
| 3600 | 18.57 | 111.89 | 3491.56 | -266.02 | 661.96
| 3700 | 18.57 | 111.89 | 3586.35 | -277.9 | 691.52
| 3800 | 18.57 | 111.89 | 3681.14 | -289.78 | 721.07
| 3900 | 18.57 | 111.89 | 3775.94 | -301.65 | 750.63
| 4000 | 18.57 | 111.89 | 3870.73 | -313.53 | 780.18
| 4100 | 18.57 | 111.89 | 3965.52 | -325.41 | 809.74
| 4200 | 18.57 | 111.89 | 4060.31 | -337.29 | 839.29
| 4300 | 18.57 | 111.89 | 4155.1 | -349.16 | 868.85
| 4400 | 18.57 | 111.89 | 4249.89 | -361.04 | 898.4
| 4500 | 18.57 | 111.89 | 4344.69 | -372.92 | 927.96
| 4600 | 18.57 | 111.89 | 4439.48 | -384.79 | 957.51
| 4700 | 18.57 | 111.89 | 4534.27 | -396.67 | 987.07
| 4800 | 18.57 | 111.89 | 4629.06 | -408.55 | 1016.62
| 4900 | 18.57 | 111.89 | 4723.85 | -420.43 | 1046.18
| 5000 | 18.57 | 111.89 | 4818.64 | -432.3 | 1075.73
| 5091.42 | 18.57 | 111.89 | 4905.3 | -443.16 | 1102.75
| 5100 | 18.4 | 111.89 | 4913.44 | -444.18 | 1105.27
| 5200 | 16.4 | 111.89 | 5008.86 | -455.33 | 1133.02
| 5300 | 14.4 | 111.89 | 5105.26 | -465.23 | 1157.67
| 5400 | 12.4 | 111.89 | 5202.53 | -473.87 | 1179.17
| 5500 | 10.4 | 111.89 | 5300.55 | -481.24 | 1197.51
| 5600 | 8.4 | 111.89 | 5399.21 | -487.33 | 1212.67
| 5700 | 6.4 | 111.89 | 5498.37 | -492.14 | 1224.62
| 5800 | 4.4 | 111.89 | 5597.92 | -495.65 | 1233.36
| 5900 | 2.4 | 111.89 | 5697.74 | -497.86 | 1238.86
| 6000 | 0.4 | 111.89 | 5797.7 | -498.77 | 1241.13
| 6020.1 | 0 | 0 | 5817.8 | -498.8 | 1241.2
| 6050.1 | 0 | 0 | 5847.8 | -498.8 | 1241.2
| 6100 | 5.99 | 358.58 | 5897.61 | -496.2 | 1241.14
| 6200 | 17.99 | 358.58 | 5995.25 | -475.47 | 1240.62
| 6300 | 29.99 | 358.58 | 6086.45 | -434.9 | 1239.62
| 6400 | 41.99 | 358.58 | 6167.21 | -376.26 | 1238.16
| 6500 | 53.99 | 358.58 | 6234.02 | -302.12 | 1236.32
| 6600 | 65.99 | 358.58 | 6283.95 | -215.71 | 1234.18
| 6675.1 | 75 | 358.58 | 6309 | -145.02 | 1232.43
| 6700 | 75 | 358.58 | 6315.44 | -120.97 | 1231.83
| 6775.1 | 75 | 358.58 | 6334.88 | -48.46 | 1230.04
| 6800 | 77.99 | 358.58 | 6340.69 | -24.25 | 1229.44
| 6900 | 89.99 | 358.58 | 6351.15 | 74.98 | 1226.98
| 6900.1 | 90 | 358.58 | 6351.15 | 75.08 | 1226.97
| 7000 | 90 | 358.58 | 6351.15 | 174.95 | 1224.5
| 7100 | 90 | 358.58 | 6351.15 | 274.92 | 1222.02
| 7200 | 90 | 358.58 | 6351.15 | 374.89 | 1219.54
| 7300 | 90 | 358.58 | 6351.15 | 474.86 | 1217.06
| 7400 | 90 | 358.58 | 6351.15 | 574.83 | 1214.59
| 7500 | 90 | 358.58 | 6351.15 | 674.8 | 1212.11
| 7600 | 90 | 358.58 | 6351.15 | 774.77 | 1209.63
| 7700 | 90 | 358.58 | 6351.15 | 874.74 | 1207.15
| 7800 | 90 | 358.58 | 6351.15 | 974.71 | 1204.67
| 7900 | 90 | 358.58 | 6351.15 | 1074.68 | 1202.2
| 8000 | 90 | 358.58 | 6351.15 | 1174.65 | 1199.72
| 8100 | 90 | 358.58 | 6351.15 | 1274.61 | 1197.24
| 8200 | 90 | 358.58 | 6351.15 | 1374.58 | 1194.76
| 8300 | 90 | 358.58 | 6351.15 | 1474.55 | 1192.28
| 8400 | 90 | 358.58 | 6351.15 | 1574.52 | 1189.8
| 8500 | 90 | 358.58 | 6351.15 | 1674.49 | 1187.33
| 8600 | 90 | 358.58 | 6351.15 | 1774.46 | 1184.85
| 8700 | 90 | 358.58 | 6351.15 | 1874.43 | 1182.37
| 8800 | 90 | 358.58 | 6351.15 | 1974.4 | 1179.89
| 8900 | 90 | 358.58 | 6351.15 | 2074.37 | 1177.41
| 9000 | 90 | 358.58 | 6351.15 | 2174.34 | 1174.94
| 9100 | 90 | 358.58 | 6351.15 | 2274.31 | 1172.46
| 9200 | 90 | 358.58 | 6351.15 | 2374.28 | 1169.98
| 9300 | 90 | 358.58 | 6351.15 | 2474.25 | 1167.5
| 9400 | 90 | 358.58 | 6351.15 | 2574.22 | 1165.02
| 9500 | 90 | 358.58 | 6351.15 | 2674.18 | 1162.55
| 9600 | 90 | 358.58 | 6351.15 | 2774.15 | 1160.07
| 9700 | 90 | 358.58 | 6351.15 | 2874.12 | 1157.59
| 9800 | 90 | 358.58 | 6351.15 | 2974.09 | 1155.11
| 9900 | 90 | 358.58 | 6351.15 | 3074.06 | 1152.63
| 10000 | 90 | 358.58 | 6351.15 | 3174.03 | 1150.16
| 10100 | 90 | 358.58 | 6351.15 | 3274 | 1147.68
| 10200 | 90 | 358.58 | 6351.15 | 3373.97 | 1145.2
| 10300 | 90 | 358.58 | 6351.15 | 3473.94 | 1142.72
| 10400 | 90 | 358.58 | 6351.15 | 3573.91 | 1140.24
| 10500 | 90 | 358.58 | 6351.15 | 3673.88 | 1137.76
| 10600 | 90 | 358.58 | 6351.15 | 3773.85 | 1135.29
| 10700 | 90 | 358.58 | 6351.15 | 3873.82 | 1132.81
| 10800 | 90 | 358.58 | 6351.15 | 3973.79 | 1130.33
| 10900 | 90 | 358.58 | 6351.15 | 4073.75 | 1127.85
| 11000 | 90 | 358.58 | 6351.15 | 4173.72 | 1125.37
| 11100 | 90 | 358.58 | 6351.15 | 4273.69 | 1122.9
| 11168.97 | 90 | 358.58 | 6351.1 | 4342.64 | 1121.21

## Lookup (hidden)
North Reference | RetunValue | Grid Type | ReturnValue | Deviation Indicator | ReturnValue
| 2 |  | 0 |  | 4
True |  | SPCS-Colorado Central-NAD27 |  | Directional
Grid |  | SPCS-Colorado Central-NAD83 |  | High Angle
|  | SPCS-Colorado North-NAD27 |  | Horizontal
SPCS-Colorado North-NAD83
SPCS-Colorado South-NAD27
SPCS-Colorado South-NAD83
UTM-Zone 12 NAD27
UTM-Zone 12 NAD83
UTM-Zone 13 NAD27
UTM-Zone 13 NAD83