## Data
Header Information | measured depth (ft) | inclination (°) | azimuth (°) | true vertical depth (ft) | northing +N/-S (ft) | easting +E/-W (ft)
Operator Name | 0 | 0 | 0 | 0 | 0 | 0
Bayswater Exploration and Production, LLC | 100 | 0 | 0 | 100 | 0 | 0
Operator Number | 200 | 0 | 0 | 200 | 0 | 0
10261 | 300 | 0 | 0 | 300 | 0 | 0
Well Name and Number | 400 | 0 | 0 | 400 | 0 | 0
Kaiser F-10HN | 500 | 0 | 0 | 500 | 0 | 0
API Number (if available) | 600 | 0 | 0 | 600 | 0 | 0
| 700 | 0 | 0 | 700 | 0 | 0
Location: QQ SEC TWP RGE | 800 | 0 | 0 | 800 | 0 | 0
NENE 10-6N-65W | 900 | 0 | 0 | 900 | 0 | 0
Citing Type: Planned or Actual | 1000 | 0 | 0 | 1000 | 0 | 0
Planned | 1100 | 0 | 0 | 1100 | 0 | 0
Deviation Indicator | 1200 | 0 | 0 | 1200 | 0 | 0
Horizontal | 1300 | 0 | 0 | 1300 | 0 | 0
North Reference | 1400 | 0 | 0 | 1400 | 0 | 0
True | 1500 | 0 | 0 | 1500 | 0 | 0
Grid Type | 1600 | 0 | 0 | 1600 | 0 | 0
#VALUE! | 1700 | 0.972 | 161.6 | 1699.99 | -0.39 | 0.13
| 1800 | 2.972 | 161.6 | 1799.93 | -3.66 | 1.22
| 1900 | 4.972 | 161.6 | 1899.68 | -10.23 | 3.4
| 2000 | 6.972 | 161.6 | 1999.14 | -20.1 | 6.69
| 2100 | 8.972 | 161.6 | 2098.16 | -33.26 | 11.06
| 2200 | 10.972 | 161.6 | 2196.65 | -49.69 | 16.53
| 2300 | 12.972 | 161.6 | 2294.47 | -69.37 | 23.08
| 2400 | 14.972 | 161.6 | 2391.5 | -92.28 | 30.7
| 2499.99 | 15 | 161.6 | 2488.1 | -116.84 | 38.87
| 2599.99 | 15 | 161.6 | 2584.69 | -141.4 | 47.04
| 2699.99 | 15 | 161.6 | 2681.28 | -165.96 | 55.21
| 2799.99 | 15 | 161.6 | 2777.87 | -190.51 | 63.38
| 2899.99 | 15 | 161.6 | 2874.47 | -215.07 | 71.55
| 2999.99 | 15 | 161.6 | 2971.06 | -239.63 | 79.71
| 3099.99 | 15 | 161.6 | 3067.65 | -264.19 | 87.88
| 3199.99 | 15 | 161.6 | 3164.24 | -288.75 | 96.05
| 3299.99 | 15 | 161.6 | 3260.84 | -313.31 | 104.22
| 3399.99 | 15 | 161.6 | 3357.43 | -337.87 | 112.39
| 3499.99 | 15 | 161.6 | 3454.02 | -362.43 | 120.56
| 3599.99 | 15 | 161.6 | 3550.61 | -386.98 | 128.73
| 3699.99 | 15 | 161.6 | 3647.21 | -411.54 | 136.9
| 3799.99 | 15 | 161.6 | 3743.8 | -436.1 | 145.07
| 3899.99 | 15 | 161.6 | 3840.39 | -460.66 | 153.24
| 3999.99 | 15 | 161.6 | 3936.98 | -485.22 | 161.41
| 4099.99 | 15 | 161.6 | 4033.58 | -509.78 | 169.58
| 4199.99 | 15 | 161.6 | 4130.17 | -534.34 | 177.75
| 4299.99 | 15 | 161.6 | 4226.76 | -558.89 | 185.92
| 4399.99 | 15 | 161.6 | 4323.35 | -583.45 | 194.09
| 4499.99 | 15 | 161.6 | 4419.95 | -608.01 | 202.26
| 4599.99 | 15 | 161.6 | 4516.54 | -632.57 | 210.43
| 4699.99 | 15 | 161.6 | 4613.13 | -657.13 | 218.6
| 4799.99 | 15 | 161.6 | 4709.72 | -681.69 | 226.77
| 4899.99 | 15 | 161.6 | 4806.31 | -706.25 | 234.94
| 4999.99 | 15 | 161.6 | 4902.91 | -730.81 | 243.11
| 5099.99 | 15 | 161.6 | 4999.5 | -755.36 | 251.28
| 5199.99 | 15 | 161.6 | 5096.09 | -779.92 | 259.45
| 5299.99 | 15 | 161.6 | 5192.68 | -804.48 | 267.62
| 5399.99 | 15 | 161.6 | 5289.28 | -829.04 | 275.78
| 5499.99 | 15 | 161.6 | 5385.87 | -853.6 | 283.95
| 5599.99 | 15 | 161.6 | 5482.46 | -878.16 | 292.12
| 5699.99 | 15 | 161.6 | 5579.05 | -902.72 | 300.29
| 5799.99 | 15 | 161.6 | 5675.65 | -927.27 | 308.46
| 5899.99 | 15 | 161.6 | 5772.24 | -951.83 | 316.63
| 5999.99 | 15 | 161.6 | 5868.83 | -976.39 | 324.8
| 6099.99 | 15 | 161.6 | 5965.42 | -1000.95 | 332.97
| 6199.99 | 15 | 161.6 | 6062.02 | -1025.51 | 341.14
| 6299.99 | 15 | 161.6 | 6158.61 | -1050.07 | 349.31
| 6399.99 | 15 | 161.6 | 6255.2 | -1074.63 | 357.48
| 6499.99 | 15 | 161.6 | 6351.79 | -1099.19 | 365.65
| 6599.99 | 15 | 161.6 | 6448.39 | -1123.74 | 373.82
| 6699.99 | 15 | 161.6 | 6544.98 | -1148.3 | 381.99
| 6799.99 | 14.56 | 170.45 | 6641.59 | -1172.88 | 389.79
| 6899.99 | 17.871 | 214.311 | 6737.95 | -1198.05 | 383.2
| 6999.99 | 26.942 | 236.92 | 6830.47 | -1223.19 | 355.46
| 7099.99 | 37.83 | 248.011 | 6914.86 | -1247.13 | 307.86
| 7199.99 | 49.34 | 254.608 | 6987.21 | -1268.76 | 242.6
| 7299.99 | 61.113 | 259.225 | 7044.16 | -1287.08 | 162.71
| 7399.99 | 73.011 | 262.885 | 7083.08 | -1301.25 | 71.9
| 7499.98 | 84.966 | 266.101 | 7102.15 | -1310.59 | -25.62
| 7599.98 | 90.275 | 269.119 | 7103.85 | -1314.73 | -125.46
| 7699.98 | 90.42 | 270.025 | 7103.16 | -1314.93 | -225.46
| 7799.98 | 90.42 | 270.025 | 7102.43 | -1314.88 | -325.46
| 7899.98 | 90.42 | 270.025 | 7101.69 | -1314.84 | -425.46
| 7999.98 | 90.42 | 270.025 | 7100.96 | -1314.8 | -525.45
| 8099.98 | 90.42 | 270.025 | 7100.23 | -1314.75 | -625.45
| 8199.98 | 90.42 | 270.025 | 7099.5 | -1314.71 | -725.45
| 8299.98 | 90.42 | 270.025 | 7098.76 | -1314.67 | -825.44
| 8399.98 | 90.42 | 270.025 | 7098.03 | -1314.62 | -925.44
| 8499.98 | 90.42 | 270.025 | 7097.3 | -1314.58 | -1025.44
| 8599.98 | 90.42 | 270.025 | 7096.56 | -1314.54 | -1125.43
| 8699.98 | 90.42 | 270.025 | 7095.83 | -1314.49 | -1225.43
| 8799.98 | 90.42 | 270.025 | 7095.1 | -1314.45 | -1325.43
| 8899.98 | 90.42 | 270.025 | 7094.36 | -1314.41 | -1425.43
| 8999.98 | 90.42 | 270.025 | 7093.63 | -1314.36 | -1525.42
| 9099.98 | 90.42 | 270.025 | 7092.9 | -1314.32 | -1625.42
| 9199.98 | 90.42 | 270.025 | 7092.17 | -1314.28 | -1725.42
| 9299.98 | 90.42 | 270.025 | 7091.43 | -1314.23 | -1825.41
| 9399.98 | 90.42 | 270.025 | 7090.7 | -1314.19 | -1925.41
| 9499.98 | 90.42 | 270.025 | 7089.97 | -1314.15 | -2025.41
| 9599.98 | 90.42 | 270.025 | 7089.23 | -1314.1 | -2125.41
| 9699.98 | 90.42 | 270.025 | 7088.5 | -1314.06 | -2225.4
| 9799.98 | 90.42 | 270.025 | 7087.77 | -1314.02 | -2325.4
| 9899.98 | 90.42 | 270.025 | 7087.03 | -1313.97 | -2425.4
| 9999.98 | 90.42 | 270.025 | 7086.3 | -1313.93 | -2525.39
| 10099.98 | 90.42 | 270.025 | 7085.57 | -1313.88 | -2625.39
| 10199.98 | 90.42 | 270.025 | 7084.83 | -1313.84 | -2725.39
| 10299.98 | 90.42 | 270.025 | 7084.1 | -1313.8 | -2825.39
| 10399.98 | 90.42 | 270.025 | 7083.37 | -1313.75 | -2925.38
| 10499.98 | 90.42 | 270.025 | 7082.64 | -1313.71 | -3025.38
| 10599.98 | 90.42 | 270.025 | 7081.9 | -1313.67 | -3125.38
| 10699.98 | 90.42 | 270.025 | 7081.17 | -1313.62 | -3225.37
| 10799.98 | 90.42 | 270.025 | 7080.44 | -1313.58 | -3325.37
| 10899.98 | 90.42 | 270.025 | 7079.7 | -1313.54 | -3425.37
| 10999.98 | 90.42 | 270.025 | 7078.97 | -1313.49 | -3525.37
| 11099.98 | 90.42 | 270.025 | 7078.24 | -1313.45 | -3625.36
| 11199.98 | 90.42 | 270.025 | 7077.5 | -1313.41 | -3725.36
| 11299.98 | 90.42 | 270.025 | 7076.77 | -1313.36 | -3825.36
| 11399.98 | 90.42 | 270.025 | 7076.04 | -1313.32 | -3925.35
| 11499.98 | 90.42 | 270.025 | 7075.31 | -1313.28 | -4025.35
| 11599.98 | 90.42 | 270.025 | 7074.57 | -1313.23 | -4125.35
| 11699.98 | 90.42 | 270.025 | 7073.84 | -1313.19 | -4225.35
| 11799.98 | 90.42 | 270.025 | 7073.11 | -1313.15 | -4325.34
| 11899.98 | 90.42 | 270.025 | 7072.37 | -1313.1 | -4425.34
| 11906.84 | 90.42 | 270.025 | 7072.32 | -1313.1 | -4432.2

## Lookup (hidden)
North Reference | RetunValue | Grid Type | ReturnValue | Deviation Indicator | ReturnValue
| 2 |  | 0 |  | 4
True |  | SPCS-Colorado Central-NAD27 |  | Directional
Grid |  | SPCS-Colorado Central-NAD83 |  | High Angle
|  | SPCS-Colorado North-NAD27 |  | Horizontal
SPCS-Colorado North-NAD83
SPCS-Colorado South-NAD27
SPCS-Colorado South-NAD83
UTM-Zone 12 NAD27
UTM-Zone 12 NAD83
UTM-Zone 13 NAD27
UTM-Zone 13 NAD83