## Data
Header Information | measured depth (ft) | inclination (°) | azimuth (°) | true vertical depth (ft) | northing +N/-S (ft) | easting +E/-W (ft)
Operator Name | 0 | 0 | 0 | 0 | 0 | 0
Bayswater Exploration and Production, LLC | 100 | 0 | 0 | 100 | 0 | 0
Operator Number | 200 | 0 | 0 | 200 | 0 | 0
10261 | 300 | 0 | 0 | 300 | 0 | 0
Well Name and Number | 400 | 0 | 0 | 400 | 0 | 0
Kaiser H-10HC | 500 | 0 | 0 | 500 | 0 | 0
API Number (if available) | 600 | 0 | 0 | 600 | 0 | 0
| 700 | 0 | 0 | 700 | 0 | 0
Location: QQ SEC TWP RGE | 800 | 0 | 0 | 800 | 0 | 0
NENE 10-6N-65W | 900 | 0 | 0 | 900 | 0 | 0
Citing Type: Planned or Actual | 1000 | 0 | 0 | 1000 | 0 | 0
Planned | 1100 | 0 | 0 | 1100 | 0 | 0
Deviation Indicator | 1200 | 0 | 0 | 1200 | 0 | 0
Horizontal | 1300 | 0 | 0 | 1300 | 0 | 0
North Reference | 1400 | 0 | 0 | 1400 | 0 | 0
True | 1500 | 1.167 | 168 | 1499.99 | -0.39 | 0.08
Grid Type | 1600 | 4.167 | 168 | 1599.87 | -4.94 | 1.05
#VALUE! | 1700 | 7.167 | 168 | 1699.37 | -14.6 | 3.1
| 1800 | 10.167 | 168 | 1798.22 | -29.33 | 6.24
| 1900 | 13.167 | 168 | 1896.14 | -49.11 | 10.44
| 2000 | 16.167 | 168 | 1992.87 | -73.88 | 15.7
| 2100 | 19.167 | 168 | 2088.15 | -103.56 | 22.01
| 2200 | 20 | 168 | 2182.18 | -136.83 | 29.08
| 2300 | 20 | 168 | 2276.15 | -170.28 | 36.19
| 2400 | 20 | 168 | 2370.12 | -203.73 | 43.31
| 2499.99 | 20 | 168 | 2464.09 | -237.19 | 50.42
| 2599.99 | 20 | 168 | 2558.06 | -270.64 | 57.53
| 2699.99 | 20 | 168 | 2652.03 | -304.1 | 64.64
| 2799.99 | 20 | 168 | 2746 | -337.55 | 71.75
| 2899.99 | 20 | 168 | 2839.97 | -371.01 | 78.86
| 2999.99 | 20 | 168 | 2933.94 | -404.46 | 85.97
| 3099.99 | 20 | 168 | 3027.91 | -437.92 | 93.08
| 3199.99 | 20 | 168 | 3121.87 | -471.37 | 100.19
| 3299.99 | 20 | 168 | 3215.84 | -504.83 | 107.3
| 3399.99 | 20 | 168 | 3309.81 | -538.28 | 114.41
| 3499.99 | 20 | 168 | 3403.78 | -571.73 | 121.53
| 3599.99 | 20 | 168 | 3497.75 | -605.19 | 128.64
| 3699.99 | 20 | 168 | 3591.72 | -638.64 | 135.75
| 3799.99 | 20 | 168 | 3685.69 | -672.1 | 142.86
| 3899.99 | 20 | 168 | 3779.66 | -705.55 | 149.97
| 3999.99 | 20 | 168 | 3873.63 | -739.01 | 157.08
| 4099.99 | 20 | 168 | 3967.6 | -772.46 | 164.19
| 4199.99 | 20 | 168 | 4061.56 | -805.92 | 171.3
| 4299.99 | 20 | 168 | 4155.53 | -839.37 | 178.41
| 4399.99 | 20 | 168 | 4249.5 | -872.83 | 185.52
| 4499.99 | 20 | 168 | 4343.47 | -906.28 | 192.64
| 4599.99 | 20 | 168 | 4437.44 | -939.73 | 199.75
| 4699.99 | 20 | 168 | 4531.41 | -973.19 | 206.86
| 4799.99 | 20 | 168 | 4625.38 | -1006.64 | 213.97
| 4899.99 | 20 | 168 | 4719.35 | -1040.1 | 221.08
| 4999.99 | 20 | 168 | 4813.32 | -1073.55 | 228.19
| 5099.99 | 20 | 168 | 4907.29 | -1107.01 | 235.3
| 5199.99 | 20 | 168 | 5001.26 | -1140.46 | 242.41
| 5299.99 | 20 | 168 | 5095.22 | -1173.92 | 249.52
| 5399.99 | 20 | 168 | 5189.19 | -1207.37 | 256.63
| 5499.99 | 20 | 168 | 5283.16 | -1240.83 | 263.75
| 5599.99 | 20 | 168 | 5377.13 | -1274.28 | 270.86
| 5699.99 | 20 | 168 | 5471.1 | -1307.73 | 277.97
| 5799.99 | 20 | 168 | 5565.07 | -1341.19 | 285.08
| 5899.99 | 20 | 168 | 5659.04 | -1374.64 | 292.19
| 5999.99 | 20 | 168 | 5753.01 | -1408.1 | 299.3
| 6099.99 | 20 | 168 | 5846.98 | -1441.55 | 306.41
| 6199.99 | 20 | 168 | 5940.95 | -1475.01 | 313.52
| 6299.99 | 20 | 168 | 6034.92 | -1508.46 | 320.63
| 6399.99 | 20 | 168 | 6128.88 | -1541.92 | 327.74
| 6499.99 | 20 | 168 | 6222.85 | -1575.37 | 334.86
| 6599.99 | 20 | 168 | 6316.82 | -1608.83 | 341.97
| 6699.99 | 20 | 168 | 6410.79 | -1642.28 | 349.08
| 6799.99 | 20 | 168 | 6504.76 | -1675.73 | 356.19
| 6899.99 | 20 | 168 | 6598.73 | -1709.19 | 363.3
| 6999.99 | 20 | 168 | 6692.7 | -1742.64 | 370.41
| 7099.99 | 20.382 | 190.637 | 6786.69 | -1776.37 | 373.31
| 7199.99 | 26.142 | 219.184 | 6878.81 | -1810.7 | 356.11
| 7299.99 | 35.367 | 235.894 | 6964.81 | -1844.13 | 318.08
| 7399.99 | 46.008 | 246.036 | 7040.61 | -1875.09 | 261.02
| 7499.98 | 57.267 | 252.996 | 7102.62 | -1902.11 | 187.63
| 7599.98 | 68.823 | 258.36 | 7147.9 | -1923.91 | 101.4
| 7699.98 | 80.522 | 262.932 | 7174.3 | -1939.44 | 6.42
| 7799.98 | 90.016 | 266.58 | 7180.95 | -1948.11 | -92.81
| 7899.98 | 90.252 | 269.571 | 7180.72 | -1951.47 | -192.75
| 7999.98 | 90.29 | 270.052 | 7180.22 | -1951.45 | -292.74
| 8099.98 | 90.29 | 270.052 | 7179.71 | -1951.36 | -392.74
| 8199.98 | 90.29 | 270.052 | 7179.21 | -1951.27 | -492.74
| 8299.98 | 90.29 | 270.052 | 7178.7 | -1951.18 | -592.74
| 8399.98 | 90.29 | 270.052 | 7178.19 | -1951.09 | -692.74
| 8499.98 | 90.29 | 270.052 | 7177.69 | -1951 | -792.74
| 8599.98 | 90.29 | 270.052 | 7177.18 | -1950.91 | -892.74
| 8699.98 | 90.29 | 270.052 | 7176.67 | -1950.82 | -992.73
| 8799.98 | 90.29 | 270.052 | 7176.17 | -1950.73 | -1092.73
| 8899.98 | 90.29 | 270.052 | 7175.66 | -1950.64 | -1192.73
| 8999.98 | 90.29 | 270.052 | 7175.16 | -1950.55 | -1292.73
| 9099.98 | 90.29 | 270.052 | 7174.65 | -1950.46 | -1392.73
| 9199.98 | 90.29 | 270.052 | 7174.14 | -1950.37 | -1492.73
| 9299.98 | 90.29 | 270.052 | 7173.64 | -1950.28 | -1592.73
| 9399.98 | 90.29 | 270.052 | 7173.13 | -1950.19 | -1692.72
| 9499.98 | 90.29 | 270.052 | 7172.63 | -1950.1 | -1792.72
| 9599.98 | 90.29 | 270.052 | 7172.12 | -1950.01 | -1892.72
| 9699.98 | 90.29 | 270.052 | 7171.61 | -1949.91 | -1992.72
| 9799.98 | 90.29 | 270.052 | 7171.11 | -1949.82 | -2092.72
| 9899.98 | 90.29 | 270.052 | 7170.6 | -1949.73 | -2192.72
| 9999.98 | 90.29 | 270.052 | 7170.09 | -1949.64 | -2292.71
| 10099.98 | 90.29 | 270.052 | 7169.59 | -1949.55 | -2392.71
| 10199.98 | 90.29 | 270.052 | 7169.08 | -1949.46 | -2492.71
| 10299.98 | 90.29 | 270.052 | 7168.58 | -1949.37 | -2592.71
| 10399.98 | 90.29 | 270.052 | 7168.07 | -1949.28 | -2692.71
| 10499.98 | 90.29 | 270.052 | 7167.56 | -1949.19 | -2792.71
| 10599.98 | 90.29 | 270.052 | 7167.06 | -1949.1 | -2892.71
| 10699.98 | 90.29 | 270.052 | 7166.55 | -1949.01 | -2992.7
| 10799.98 | 90.29 | 270.052 | 7166.05 | -1948.92 | -3092.7
| 10899.98 | 90.29 | 270.052 | 7165.54 | -1948.83 | -3192.7
| 10999.98 | 90.29 | 270.052 | 7165.03 | -1948.74 | -3292.7
| 11099.98 | 90.29 | 270.052 | 7164.53 | -1948.65 | -3392.7
| 11199.98 | 90.29 | 270.052 | 7164.02 | -1948.56 | -3492.7
| 11299.98 | 90.29 | 270.052 | 7163.52 | -1948.47 | -3592.69
| 11399.98 | 90.29 | 270.052 | 7163.01 | -1948.38 | -3692.69
| 11499.98 | 90.29 | 270.052 | 7162.5 | -1948.29 | -3792.69
| 11599.98 | 90.29 | 270.052 | 7162 | -1948.2 | -3892.69
| 11699.98 | 90.29 | 270.052 | 7161.49 | -1948.11 | -3992.69
| 11799.98 | 90.29 | 270.052 | 7160.98 | -1948.02 | -4092.69
| 11899.98 | 90.29 | 270.052 | 7160.48 | -1947.93 | -4192.69
| 11999.98 | 90.29 | 270.052 | 7159.97 | -1947.84 | -4292.68
| 12099.98 | 90.29 | 270.052 | 7159.47 | -1947.75 | -4392.68
| 12155.19 | 90.29 | 270.052 | 7159.19 | -1947.7 | -4447.9

## Lookup (hidden)
North Reference | RetunValue | Grid Type | ReturnValue | Deviation Indicator | ReturnValue
| 2 |  | 0 |  | 4
True |  | SPCS-Colorado Central-NAD27 |  | Directional
Grid |  | SPCS-Colorado Central-NAD83 |  | High Angle
|  | SPCS-Colorado North-NAD27 |  | Horizontal
SPCS-Colorado North-NAD83
SPCS-Colorado South-NAD27
SPCS-Colorado South-NAD83
UTM-Zone 12 NAD27
UTM-Zone 12 NAD83
UTM-Zone 13 NAD27
UTM-Zone 13 NAD83