## List of Wells - Blank
Operator's Wellbore Integrity Contact
OFFSET WELL EVALUATIONS
Offset Well API # | Offset Well Name | Nearest Proposed Horizontal Well Name | Shortest Horizontal Distance from Offset Well to any Proposed HZ Well | Offset Well Operator | Offset Well Spud Date | Offset Well Status | Offset Well Surface Casing Setting Depth | Base of Fox Hills or Depth of Deepest Water Well | Historical Remedial Work to Provide Fox Hills Coverage | Offset Well Objective Formation Top | Offset Well Top of Production Casing Cement | Comments (Optional)
05-123-32978 | 32-26HZ DOUTHIT | DOUTHIT 40N-27HZ | 19 | KERR MCGEE OIL & GAS ONSHORE LP | 9/27/2011 | PR | 837 | 500 | NO | 7052 | 620 |  | ScoutCard - 05-123-32978
05-123-23428 | 11-26 DEL CAMINO | DOUTHIT 9C-27HZ | 108 | KERR MCGEE OIL & GAS ONSHORE LP | 5/6/2006 | PR | 724 | 500 | NO | 7418 | 3570 |  | ScoutCard - 05-123-23428
05-123-26216 | 10-26 DOUTHIT | DOUTHIT 9C-27HZ | 114 | KERR MCGEE OIL & GAS ONSHORE LP | 10/30/2007 | PR | 780 | 500 | NO | 7357 | 3450 |  | ScoutCard - 05-123-26216
05-123-26258 | 23-26 DOUTHIT | DOUTHIT 39N-27HZ | 115 | KERR MCGEE OIL & GAS ONSHORE LP | 11/6/2007 | PR | 779 | 500 | NO | 7150 | 3850 |  | ScoutCard - 05-123-26258
05-123-39193 | BAREFOOT 32N-25HZ | DOUTHIT 40N-27HZ | 118 | KERR MCGEE OIL & GAS ONSHORE LP |  | XX | N/A | N/A | N/A | N/A | N/A |  | ScoutCard - 05-123-39193
05-123-26215 | 9-26 DOUTHIT | DOUTHIT 9C-27HZ | 122 | KERR MCGEE OIL & GAS ONSHORE LP | 10/20/2007 | PR | 777 | 500 | NO | 7420 | 3200 |  | ScoutCard - 05-123-26215
05-123-39232 | BAREFOOT 34C-25HZ | DOUTHIT 16C-27HZ | 123 | KERR MCGEE OIL & GAS ONSHORE LP |  | XX | N/A | N/A | N/A | N/A | N/A |  | ScoutCard - 05-123-39232
05-123-39233 | BAREFOOT 33C-25HZ | DOUTHIT 9C-27HZ | 128 | KERR MCGEE OIL & GAS ONSHORE LP |  | XX | N/A | N/A | N/A | N/A | N/A |  | ScoutCard - 05-123-39233
05-123-39185 | BAREFOOT 34N-25HZ | DOUTHIT 38N-27HZ | 133 | KERR MCGEE OIL & GAS ONSHORE LP |  | XX | N/A | N/A | N/A | N/A | N/A |  | ScoutCard - 05-123-39185
05-123-25545 | 33-26 WATERFRONT | DOUTHIT 39N-27HZ | 156 | KERR MCGEE OIL & GAS ONSHORE LP | 4/25/2008 | PR | 902 | 500 | NO | 7129 | 2650 |  | ScoutCard - 05-123-25545
05-123-26202 | 37-26 DOUTHIT | DOUTHIT 38N-27HZ | 165 | KERR MCGEE OIL & GAS ONSHORE LP | 10/2/2007 | PR | 824 | 500 | NO | 7107 | 3450 |  | ScoutCard - 05-123-26202
05-123-27145 | 33-25 CARMA | DOUTHIT 39N-27HZ | 166 | KERR MCGEE OIL & GAS ONSHORE LP | 9/5/2008 | PR | 913 | 500 | NO | 7152 | 3290 |  | ScoutCard - 05-123-27145
05-123-08118 | 1 WM. JOSEPH EDWARDS G.U. | DOUTHIT 16C-27HZ | 186 | KERR MCGEE OIL & GAS ONSHORE LP | 9/7/1974 | PR | 213 | 500 | NO | 7266 | 6500 |  | ScoutCard - 05-123-08118
05-123-21950 | 12-26 DEL CAMINO | DOUTHIT 40N-27HZ | 186 | KERR MCGEE OIL & GAS ONSHORE LP | N/A | AL | N/A | N/A | N/A | N/A | N/A | LOCATION WAS NEVER DRILLED | ScoutCard - 05-123-21950
05-123-23430 | 12-26 DEL CAMINO | DOUTHIT 40N-27HZ | 193 | KERR MCGEE OIL & GAS ONSHORE LP | 4/29/2006 | PR | 875 | 500 | NO | 7298 | 2900 |  | ScoutCard - 05-123-23430
05-123-39230 | BAREFOOT 33N-25HZ | DOUTHIT 39N-27HZ | 197 | KERR MCGEE OIL & GAS ONSHORE LP |  | XX | N/A | N/A | N/A | N/A | N/A |  | ScoutCard - 05-123-39230
05-123-22551 | 16-26 DOUTHIT | DOUTHIT 38N-27HZ | 218 | KERR MCGEE OIL & GAS ONSHORE LP | 2/25/2005 | PR | 723 | 500 | NO | 6973 | 3879 |  | ScoutCard - 05-123-22551
05-123-26259 | 25-26 DOUTHIT | DOUTHIT 40N-27HZ | 241 | KERR MCGEE OIL & GAS ONSHORE LP | 10/12/2007 | PR | 780 | 500 | NO | 7085 | 3550 |  | ScoutCard - 05-123-26259
05-123-23427 | 14-26 DEL CAMINO | DOUTHIT 16C-27HZ | 254 | KERR MCGEE OIL & GAS ONSHORE LP | 5/18/2006 | PR | 725 | 500 | NO | 7336 | 3175 |  | ScoutCard - 05-123-23427
05-123-23429 | 13-26 DEL CAMINO | DOUTHIT 16C-27HZ | 259 | KERR MCGEE OIL & GAS ONSHORE LP | 5/12/2006 | PR | 716 | N/A | NO | 7411 | 3220 |  | ScoutCard - 05-123-23429
05-123-26214 | 15-26 DOUTHIT | DOUTHIT 38N-27HZ | 259 | KERR MCGEE OIL & GAS ONSHORE LP | 11/13/2007 | PR | 776 | N/A | NO | 7106 | 3710 |  | ScoutCard - 05-123-26214
05-123-10014 | 2 GLEN S. DOUTHIT | DOUTHIT 39N-27HZ | 277 | KERR MCGEE OIL & GAS ONSHORE LP | 7/28/1980 | PR | 544 | 500 | NO | 6990 | 6400 |  | ScoutCard - 05-123-10014
05-123-25139 | ST. ACACIUS 29-35 | DOUTHIT 38N-27HZ | 310 | KERR MCGEE OIL & GAS ONSHORE LP | 8/2/2007 | PR | 895 | 500 | NO | 7210 | 3330 |  | ScoutCard - 05-123-25139
05-123-25536 | 9-27 WATERFRONT | DOUTHIT 9C-27HZ | 354 | KERR MCGEE OIL & GAS ONSHORE LP | 4/10/2008 | PR | 907 | 500 | NO | 7370 | 2850 |  | ScoutCard - 05-123-25536
05-123-26260 | 24-26 DOUTHIT | DOUTHIT 40N-27HZ | 358 | KERR MCGEE OIL & GAS ONSHORE LP | 12/4/2007 | PR | 798 | 500 | NO | 7126 | 3262 |  | ScoutCard - 05-123-26260
05-123-22004 | 16-27 ANDERSON | DOUTHIT 16C-27HZ | 364 | KERR MCGEE OIL & GAS ONSHORE LP | 2/15/2004 | PR | 583 | 500 | NO | 7263 | 4000 |  | ScoutCard - 05-123-22004
05-123-23974 | 32-25 RADEMACHER | DOUTHIT 40N-27HZ | 549 | KERR MCGEE OIL & GAS ONSHORE LP | 2/3/2007 | PR | 723 | 500 | NO | 7258 | 3300 |  | ScoutCard - 05-123-23974
05-123-39187 | BAREFOOT 32C-25HZ | DOUTHIT 40N-27HZ | 554 | KERR MCGEE OIL & GAS ONSHORE LP |  | XX | N/A | N/A | N/A | N/A | N/A |  | ScoutCard - 05-123-39187
05-123-39195 | 26C-36HZ HANSEN STATE | DOUTHIT 38N-27HZ | 563 | KERR MCGEE OIL & GAS ONSHORE LP |  | XX | N/A | N/A | N/A | N/A | N/A |  | ScoutCard - 05-123-39195
05-123-27093 | 13-25 CARMA | DOUTHIT 16C-27HZ | 718 | KERR MCGEE OIL & GAS ONSHORE LP | 9/10/2008 | PR | 912 | 500 | NO | 7405 | 2864 |  | ScoutCard - 05-123-27093
05-123-27094 | 12-25 CARMA | DOUTHIT 40N-27HZ | 754 | KERR MCGEE OIL & GAS ONSHORE LP | 8/31/2008 | PR | 913 | 500 | NO | 7042 | 2505 |  | ScoutCard - 05-123-27094
05-123-24944 | CARMA 1-35 | DOUTHIT 38N-27HZ | 887 | KERR MCGEE OIL & GAS ONSHORE LP | 6/28/2008 | PR | 644 | 500 | NO | 7110 | 2804 |  | ScoutCard - 05-123-24944
05-123-24943 | CARMA 2-35 | DOUTHIT 38N-27HZ | 889 | KERR MCGEE OIL & GAS ONSHORE LP | 6/24/2008 | PR |  | 500 | YES | 7074 | 90 |  | ScoutCard - 05-123-24943
05-123-21370 | 4-36A HAMLIN STATE | DOUTHIT 38N-27HZ | 891 | KERR MCGEE OIL & GAS ONSHORE LP | 3/12/2003 | PR | 667 | 500 | NO | 7016 | 3900 |  | ScoutCard - 05-123-21370
05-123-24912 | ST. ACACIUS 3-35 | DOUTHIT 38N-27HZ | 895 | KERR MCGEE OIL & GAS ONSHORE LP | 7/26/2007 | PR | 906 | 500 | NO | 7154 | 3856 |  | ScoutCard - 05-123-24912
05-123-10050 | 2 ANDERSON FAMILY TRUST | DOUTHIT 39N-27HZ | 934 | KERR MCGEE OIL & GAS ONSHORE LP | 8/24/1980 | PR | 375 | 500 | NO | 6954 | 6300 |  | ScoutCard - 05-123-10050
05-123-07207 | 1 GLEN S DOUTHIT | DOUTHIT 40N-27HZ | 959 | KERR MCGEE OIL & GAS ONSHORE LP | 12/1/1970 | PR | 583 | 500 | NO | 6995 | 6560 |  | ScoutCard - 05-123-07207
05-123-21270 | 15-27A ANDERSON | DOUTHIT 39N-27HZ | 967 | KERR MCGEE OIL & GAS ONSHORE LP | 1/26/2003 | PR | 552 | 500 | NO | 6998 | 5840 |  | ScoutCard - 05-123-21270
05-123-25546 | 1-34 WATERFRONT | DOUTHIT 38N-27HZ | 998 | KERR MCGEE OIL & GAS ONSHORE LP | 5/1/2008 | PR | 906 | 500 | NO | 7148 | 2650 |  | ScoutCard - 05-123-25546
05-123-26222 | DOUTHIT 8-26 | DOUTHIT 40N-27HZ | 998 | KERR MCGEE OIL & GAS ONSHORE LP | 12/17/2007 | PR | 804 | 500 | NO | 7194 | 3250 |  | ScoutCard - 05-123-26222
05-123-20301 | HSR-FOSTER RIDGE 8-27 | DOUTHIT 40N-27HZ | 999 | KERR MCGEE OIL & GAS ONSHORE LP | 6/8/2001 | PR | 588 | 500 | NO | 7470 | 6470 |  | ScoutCard - 05-123-20301
05-123-25538 | 23-27 WATERFRONT | DOUTHIT 9C-27HZ | 1009 | KERR MCGEE OIL & GAS ONSHORE LP | 3/30/2008 | PR | 906 | 500 | NO | 7519 | 2100 |  | ScoutCard - 05-123-25538
05-123-09942 | 2 CARL H. ADLER | DOUTHIT 38N-27HZ | 1012 | KERR MCGEE OIL & GAS ONSHORE LP | 4/29/1980 | PR | 260 | 500 | NO | 6960 | 6750 |  | ScoutCard - 05-123-09942
05-123-26261 | 21-26 DOUTHIT | DOUTHIT 40N-27HZ | 1012 | KERR MCGEE OIL & GAS ONSHORE LP | 11/23/2007 | PR | 778 | 500 | NO | 7112 | 3384 |  | ScoutCard - 05-123-26261
05-123-25535 | 10-27 WATERFRONT | DOUTHIT 9C-27HZ | 1013 | KERR MCGEE OIL & GAS ONSHORE LP | 4/6/2008 | PR | 906 | 500 | NO | 7331 | 2580 |  | ScoutCard - 05-123-25535
05-123-25692 | 37-27 WATERFRONT | DOUTHIT 38N-27HZ | 1052 | KERR MCGEE OIL & GAS ONSHORE LP | 4/20/2008 | PR | 903 | 500 | NO | 7090 | 3000 |  | ScoutCard - 05-123-25692
05-123-39229 | BAREFOOT 31N-25HZ | DOUTHIT 40N-27HZ | 1076 | KERR MCGEE OIL & GAS ONSHORE LP |  | XX | N/A | N/A | N/A | N/A | N/A |  | ScoutCard - 05-123-39229
05-123-25696 | 24-27 WATERFRONT | DOUTHIT 40N-27HZ | 1100 | KERR MCGEE OIL & GAS ONSHORE LP | 4/15/2008 | PR | 906 | 500 | NO | 7102 | 2674 |  | ScoutCard - 05-123-25696
05-123-39194 | 1N-36HZ HANSEN STATE | DOUTHIT 38N-27HZ | 1206 | KERR MCGEE OIL & GAS ONSHORE LP |  | XX | N/A | N/A | N/A | N/A | N/A |  | ScoutCard - 05-123-39194
05-123-07852 | 1 EDWARD RADEMACHER UNIT | DOUTHIT 39N-27HZ | 1376 | KERR MCGEE OIL & GAS ONSHORE LP | 6/11/1974 | PR | 218 | 500 | NO | 6960 | 6540 |  | ScoutCard - 05-123-07852
05-123-29964 | RADEMACHER 35-25 | DOUTHIT 38N-27HZ | 1381 | KERR MCGEE OIL & GAS ONSHORE LP | 2/12/2007 | PR | 717 | 500 | NO | 7040 | 3284 |  | ScoutCard - 05-123-29964
05-123-09782 | 2 WM. JOSEPH EDWARDS G.U. | DOUTHIT 40N-27HZ | 1427 | KERR MCGEE OIL & GAS ONSHORE LP | 10/2/1979 | PR | 467 | 500 | NO | 7000 | 6124 | additional cement from 6600-6107 | ScoutCard - 05-123-09782
05-123-23649 | WAGNER 22-25 | DOUTHIT 40N-27HZ | 1433 | KERR MCGEE OIL & GAS ONSHORE LP | 10/20/2006 | PR | 716 | 500 | NO | 7084 | 3450 |  | ScoutCard - 05-123-23649
05-123-23396 | 3-26 RADEMACHER | DOUTHIT 40N-27HZ | 1469 | KERR MCGEE OIL & GAS ONSHORE LP | 5/25/2006 | PR | 724 | 500 | NO | 7159 | 3232 |  | ScoutCard - 05-123-23396
05-123-19281 | HOPP CONRAD JR. GAS UNIT 2 | DOUTHIT 38N-27HZ | 1497 | KERR MCGEE OIL & GAS ONSHORE LP | 12/28/1997 | PR | 645 | 500 | NO | 7607 | 6960 |  | ScoutCard - 05-123-19281

## List of Wells - Example
Operator's Wellbore Integrity Contact |  |  | wellbore.integrity@operator.com
OFFSET WELL EVALUATIONS
Offset Well API # | Offset Well Name | Nearest Proposed Horizontal Well Name | Shortest Horizontal Distance from Offset Well to any Proposed HZ Well | Offset Well Operator | Offset Well Spud Date | Offset Well Status | Offset Well Surface Casing Setting Depth | Base of Fox Hills or Depth of Deepest Water Well | Historical Remedial Work to Provide Fox Hills Coverage | Offset Well Objective Formation Top | Offset Well Top of Production Casing Cement | Comments (Optional)
05-123-60085 | Example | State Test | 195' | Bent Collar | 1989-02-18 | PA | 450' | 450' | - | 7570' | 7350' | Previous plugging documents indicate plugs above Nio and across Fox Hills
05-123-12346 | Example #1 | State #1HZ | 230' | KMG | 2011-01-01 | PR | 500' | 450' | - | 6820' | 3500'
05-123-12347 | Example #2 | State #1HZ | 500' | Noble Energy | 1982-01-01 | SI | 560' | 450' | - | 6840' | 7050' | Operator will not stimulate stages within 500' of the existing well.
05-123-12348 | Example #3 | State #5HZ | 930' | KMG | 1972-01-01 | TA | 410' | 450' | Yes | 6810' | 6540' | Operator will plug and abandon well to adequately isolate all zones.
05-123-12349 | Example #4 | State #2HZ | 110' | KMG | 1991-01-01 | PR | 415' | 450' | - | N/A - SUSX |  | NBRR not penetrated.
05-123-12350 | Example #5 | State #1HZ | 150' | KMG | 1981-01-01 | PR | 350' | 450' | - | 6815' | 6600' | Operator will provide adequate remedial cement to adequately isolate all zones.
05-123-12351 | Example #6 | State #3HZ | 190' | KMG | 2013-01-01 | XX
05-123-12352 | Eample #7 | State #3HZ | 240' | KMG |  | AL

## Instructions
INSTRUCTIONS FOR OFFSET WELL EVALUATIONS
Operator's Wellbore Integrity Contact | Provide a current wellbore integrity contact for your company, which can be used by the COGCC or other operators to contact your company as necessary based on adjacent horizontal well activity. The intention of this contact is to have a single point contact to direct correspondence and it is suggested that it is not a single person but a dedicated address.
OFFSET WELL EVALUATIONS
Offset Well API # | Enter the API# for all wells within 1500' of the proposed wellbore in successive rows. If no wells exist within 1500', check the box under the Offset Wells Evaluation tab on the APD indicating no wells within 1500'.
Offset Well Name | Enter this offset well's name.
Nearest Proposed Horizontal Well Name | Enter the name of the proposed horizontal well that is the nearest to this offset well.
Shortest Horizontal Distance from Offset Well to any Proposed HZ Well | Enter the shortest distance within the production zone from the offset well to the closest proposed horizontal well being evaluated by this sheet.
Offset Well Operator | Enter this offset well's operator of record.
Offset Well Spud Date | Enter the date this offset well was spud.
Offset Well Status | Enter this offset well's current status. **IF THE STATUS IS "XX" (approved APD but no spud notice) OR "DG", NO ADDITIONAL INFORMATION IS REQUIRED IN THIS ROW.**
Offset Well Surface Casing Setting Depth | Enter this offset well's surface casing setting depth.
Base of Fox Hills or Depth of Deepest Water Well | Enter the greater of the depth to the base of the Fox Hills transition zone based on this well's or an adjacent well's induction log or the grade corrected depth of the deepest water well within one mile of the proposed well's surface location.
Historical Remedial Work to Provide Fox Hills Coverage | Enter the depth to the DV tool and/or the stage cement top, if any. (**Complete cell only if an annular fill was done or a DV tool was used in the history of the well to provide the aquifer coverage.**)
Offset Well Objective Formation Top | IF THE PROPOSED HORIZONTAL WELL'S OBJECTIVE IS THE NIOBRARA OR CODELL - and this existing well penetrates the Niobrara, enter the Niobrara formation top based on this offset well's or an adjacent well's induction log. If this offset well does not penetrate the Niobrara and the proposed well will at least penetrate the Niobrara, enter "N/A" and no additional information is needed in this row. IF THE PROPOSED HORIZONTAL WELL'S OBJECTIVE FORMATION IS DEEPER THAN THE NIOBRARA AND CODELL - enter the formation top for the objective formation and its name.
Offset Well Top of Production Casing Cement | Enter the top of cement of the primary production casing cement job.
Comments (Optional) | Provide any other information deemed relevant. Also if needed, provide an acknowledgement that this well will be mitigated per the Horizontal Offset Policy (draft).
IMPORTANT: All cells need to be formatted as text for uploading to eForm
A blank cell in the Offset Well API# column will define the end of the spreadsheet to upload
Spreadsheet to be uploaded does need to be closed