## List of Wells - Blank
Operator's Wellbore Integrity Contact
OFFSET WELL EVALUATIONS
Offset Well API # | Offset Well Name | Nearest Proposed Horizontal Well Name | Shortest Horizontal Distance from Offset Well to any Proposed HZ Well | Offset Well Operator | Offset Well Spud Date | Offset Well Status | Offset Well Surface Casing Setting Depth | Base of Fox Hills or Depth of Deepest Water Well | Historical Remedial Work to Provide Fox Hills Coverage | Offset Well Objective Formation Top | Offset Well Top of Production Casing Cement | Comments (Optional)
05-123-08872 | 11 SUCKLA-BROWN UNIT | JZM 3C-3HZ | 6 | BASIN EXPLORATION INC | 8/7/1976 | PA | N/A | N/A | N/A | N/A | N/A | WELL IS SUSSEX ONLY | ScoutCard - 05-123-08872
05-123-07499 | 1 UPRR 42 PAN AM E | JZM 3C-3HZ | 28 | K P KAUFFMAN COMPANY INC | 7/17/1972 | PA | N/A | N/A | N/A | N/A | N/A | WELL IS SUSSEX ONLY | ScoutCard - 05-123-07499
05-123-07466 | 1 ROBERT J BROWN | JZM 3C-3HZ | 112 | AMOCO PRODUCTION CO. | 5/12/1972 | DA | N/A | N/A | N/A | N/A | N/A | WELL IS SUSSEX ONLY | ScoutCard - 05-123-07466
05-123-07475 | 1 ELTON N MILLER | JZM 3C-3HZ | 114 | K P KAUFFMAN COMPANY INC | 7/8/1972 | PR | N/A | N/A | N/A | N/A | N/A | WELL IS SUSSEX ONLY | ScoutCard - 05-123-07475
05-123-08875 | 14 SUCKLA-BROWN UNIT | JZM 3C-3HZ | 119 | AMOCO PRODUCTION CO. | 7/30/1976 | PA | N/A | N/A | N/A | N/A | N/A | WELL IS SUSSEX ONLY | ScoutCard - 05-123-08875
05-123-07472 | 3 SUCKLA-BROWN UNIT | JZM 3C-3HZ | 151 | K P KAUFFMAN COMPANY INC | 6/6/1972 | PA | N/A | N/A | N/A | N/A | N/A | WELL IS SUSSEX ONLY | ScoutCard - 05-123-07472
05-123-08788 | 2 AUGUST GITTLIEN | JZM 30N-3HZ | 182 | K P KAUFFMAN COMPANY INC | 7/13/1976 | PR | N/A | N/A | N/A | N/A | N/A | WELL IS SUSSEX ONLY | ScoutCard - 05-123-08788
05-123-08789 | 6 UPRR 42 PAN AM E | JZM 3C-3HZ | 210 | K P KAUFFMAN COMPANY INC | 7/13/1976 | PR | N/A | N/A | N/A | N/A | N/A | WELL IS SUSSEX ONLY | ScoutCard - 05-123-08789
05-123-07214 | 1 FRANK J SUCKLA | JZM 3C-3HZ | 233 | KERR-MCGEE OIL & GAS ONSHORE LP | 12/12/1970 | PR | 245 | 723 | NO | 7710 | 0 |  | ScoutCard - 05-123-07214
05-123-07737 | 1 UPRR 42 PAN AM UNIT J | JZM 3C-3HZ | 286 | KERR-MCGEE OIL & GAS ONSHORE LP | 6/30/1973 | PR | 220 | 723 | NO | 7630 | 0 |  | ScoutCard - 05-123-07737
05-123-07485 | 7 SUCKLA-BROWN UNIT NAV | JZM 3C-3HZ | 299 | K P KAUFFMAN COMPANY INC | 6/26/1972 | PR | N/A | N/A | N/A | N/A | N/A | WELL IS SUSSEX ONLY | ScoutCard - 05-123-07485
05-123-31216 | 40-9 NRC | JZM 30N-3HZ | 362 | KERR-MCGEE OIL & GAS ONSHORE LP | 8/28/2010 | PR | 1015 | 723 | NO | 7678 | 920 |  | ScoutCard - 05-123-31216
05-123-31215 | 41-9 NRC | JZM 30N-3HZ | 370 | KERR-MCGEE OIL & GAS ONSHORE LP | 9/7/2010 | PR | 1018 | 723 | NO | 7618 | 850 |  | ScoutCard - 05-123-31215
05-123-31256 | 39-9 NRC | JZM 30N-3HZ | 396 | KERR-MCGEE OIL & GAS ONSHORE LP | 9/18/2010 | PR | 1013 | 723 | NO | 7544 | 900 |  | ScoutCard - 05-123-31256
05-123-09838 | 2 SUCKLA FARMS INC UNIT F | JZM 3C-3HZ | 408 | KERR-MCGEE OIL & GAS ONSHORE LP | 5/2/1980 | PR | 264 | 723 | NO | 7670 | 0 |  | ScoutCard - 05-123-09838
05-123-07487 | 1 DWIGHT G. HANKS B | JZM 3C-3HZ | 664 | K P KAUFFMAN COMPANY INC | 7/13/1972 | PR | N/A | N/A | N/A | N/A | N/A | WELL IS SUSSEX ONLY | ScoutCard - 05-123-07487
05-123-10201 | 2 UPRR 42 PAN AM UNIT J | JZM 3C-3HZ | 744 | KERR-MCGEE OIL & GAS ONSHORE LP | 3/2/1981 | PR | 637 | 723 | NO | 7607 | 0 |  | ScoutCard - 05-123-10201
05-123-08837 | 4 HEIN | JZM 30N-3HZ | 809 | K P KAUFFMAN COMPANY INC | 8/28/1976 | PR | N/A | N/A | N/A | N/A | N/A | WELL IS SUSSEX ONLY | ScoutCard - 05-123-08837
05-123-30248 | 1-9 NRC | JZM 30N-3HZ | 911 | KERR-MCGEE OIL & GAS ONSHORE LP | N/A | AL | N/A | N/A | N/A | N/A | N/A | LOCATION WAS NEVER DRILLED | ScoutCard - 05-123-30248
05-123-30249 | 41-9 NRC | JZM 30N-3HZ | 912 | KERR-MCGEE OIL & GAS ONSHORE LP | N/A | AL | N/A | N/A | N/A | N/A | N/A | LOCATION WAS NEVER DRILLED | ScoutCard - 05-123-30249
05-123-31291 | 38-9 NRC | JZM 30N-3HZ | 950 | KERR-MCGEE OIL & GAS ONSHORE LP | 9/28/2010 | PR | 1016 | 723 | NO | 7678 | 0 |  | ScoutCard - 05-123-31291
05-123-07477 | 1 ROCKY MOUNTAIN FUEL CO B | JZM 30N-3HZ | 957 | K P KAUFFMAN COMPANY INC | 7/20/1972 | PR | N/A | N/A | N/A | N/A | N/A | WELL IS SUSSEX ONLY | ScoutCard - 05-123-07477
05-123-31273 | 8-9 NRC | JZM 30N-3HZ | 962 | KERR-MCGEE OIL & GAS ONSHORE LP | 9/1/2010 | PR | 1016 | 723 | NO | 7452 | 1230 |  | ScoutCard - 05-123-31273
05-123-07479 | 1 ROCKY MOUNTAIN FUEL CO C | JZM 30N-3HZ | 966 | K P KAUFFMAN COMPANY INC | 7/24/1972 | PR | N/A | N/A | N/A | N/A | N/A | WELL IS SUSSEX ONLY | ScoutCard - 05-123-07479
05-123-31371 | 9-9 NRC | JZM 30N-3HZ | 966 | KERR-MCGEE OIL & GAS ONSHORE LP | 9/12/2010 | PR | 1031 | 723 | NO | 7468 | 1000 |  | ScoutCard - 05-123-31371
05-123-07465 | 1 VERA L MCCANNON | JZM 30N-3HZ | 978 | K P KAUFFMAN COMPANY INC | 5/20/1972 | PR | N/A | N/A | N/A | N/A | N/A | WELL IS SUSSEX ONLY | ScoutCard - 05-123-07465
05-123-08790 | 3 VERA L MCCANNON | JZM 30N-3HZ | 980 | K P KAUFFMAN COMPANY INC | 7/12/1976 | PR | N/A | N/A | N/A | N/A | N/A | WELL IS SUSSEX ONLY | ScoutCard - 05-123-08790
05-123-07246 | 1 HANKS POOLING UNIT | JZM 3C-3HZ | 987 | KERR-MCGEE OIL & GAS ONSHORE LP | 2/10/1971 | PR | 214 | 723 | NO | 7314 | 0 |  | ScoutCard - 05-123-07246
05-123-34957 | 8-4 Gittlein | JZM 30N-3HZ | 993 | BAYSWATER EXPLORATION AND PRODUCTION LLC | 5/10/2012 | PR | 862 | 723 | NO | 7674 | 2302 |  | ScoutCard - 05-123-34957
05-123-07442 | 2 HEIN | JZM 30N-3HZ | 995 | K P KAUFFMAN COMPANY INC | 3/29/1972 | PR | N/A | N/A | N/A | N/A | N/A | WELL IS SUSSEX ONLY | ScoutCard - 05-123-07442
05-123-08841 | 4 ROCKY MOUNTAIN FUEL B | JZM 30N-3HZ | 995 | K P KAUFFMAN COMPANY INC | 7/24/1976 | PA | N/A | N/A | N/A | N/A | N/A | WELL IS SUSSEX ONLY | ScoutCard - 05-123-08841
05-123-21564 | 1-4A GITTLEIN | JZM 30N-3HZ | 997 | KERR-MCGEE OIL & GAS ONSHORE LP | 10/6/2003 | PR | 813 | 723 | NO | 7328 | 4007 |  | ScoutCard - 05-123-21564
05-123-31261 | 1-9 NRC | JZM 30N-3HZ | 997 | KERR-MCGEE OIL & GAS ONSHORE LP | 9/20/2010 | PR | 1017 | 723 | NO | 7535 | 1650 |  | ScoutCard - 05-123-31261
05-123-32872 | #9-9-15H NRC | JZM 30N-3HZ | 1002 | K P KAUFFMAN COMPANY INC | 4/30/2011 | PR | 1039 | 723 | NO | N/A | 3000 | WELL IS SUSSEX ONLY | ScoutCard - 05-123-32872
05-123-30257 | 9-9 NRC | JZM 30N-3HZ | 1009 | KERR-MCGEE OIL & GAS ONSHORE LP | N/A | AL | N/A | N/A | N/A | N/A | N/A | LOCATION WAS NEVER DRILLED | ScoutCard - 05-123-30257
05-123-30258 | 39-9 NRC | JZM 30N-3HZ | 1009 | KERR-MCGEE OIL & GAS ONSHORE LP | N/A | AL | N/A | N/A | N/A | N/A | N/A | LOCATION WAS NEVER DRILLED | ScoutCard - 05-123-30258
05-123-31343 | 16-9 NRC | JZM 30N-3HZ | 1030 | KERR-MCGEE OIL & GAS ONSHORE LP | 9/23/2010 | PR | 1018 | 723 | NO | 7426 | 900 |  | ScoutCard - 05-123-31343
05-123-08827 | 2 ELTON N MILLER | JZM 3C-3HZ | 1037 | K P KAUFFMAN COMPANY INC | 7/15/1976 | PR | N/A | N/A | N/A | N/A | N/A | WELL IS SUSSEX ONLY | ScoutCard - 05-123-08827
05-123-30213 | 8-9 NRC | JZM 30N-3HZ | 1089 | KERR-MCGEE OIL & GAS ONSHORE LP | N/A | AL | N/A | N/A | N/A | N/A | N/A | LOCATION WAS NEVER DRILLED | ScoutCard - 05-123-30213
05-123-30215 | 40-9 NRC | JZM 30N-3HZ | 1089 | KERR-MCGEE OIL & GAS ONSHORE LP | N/A | AL | N/A | N/A | N/A | N/A | N/A | LOCATION WAS NEVER DRILLED | ScoutCard - 05-123-30215
05-123-09983 | 8 ROCKY MOUNTAIN FUEL CO C | JZM 30N-3HZ | 1092 | K P KAUFFMAN COMPANY INC | 7/23/1980 | PR | N/A | N/A | N/A | N/A | N/A | WELL IS SUSSEX ONLY | ScoutCard - 05-123-09983
05-123-08868 | 5 UPRR 42 PAN AM E | JZM 3C-3HZ | 1130 | K P KAUFFMAN COMPANY INC | 8/11/1976 | PR | N/A | N/A | N/A | N/A | N/A | WELL IS SUSSEX ONLY | ScoutCard - 05-123-08868
05-123-30209 | 16-9 NRC | JZM 30N-3HZ | 1131 | KERR-MCGEE OIL & GAS ONSHORE LP | N/A | AL | N/A | N/A | N/A | N/A | N/A | LOCATION WAS NEVER DRILLED | ScoutCard - 05-123-30209
05-123-30211 | 37-9 NRC | JZM 30N-3HZ | 1137 | KERR-MCGEE OIL & GAS ONSHORE LP | N/A | AL | N/A | N/A | N/A | N/A | N/A | LOCATION WAS NEVER DRILLED | ScoutCard - 05-123-30211
05-123-07527 | 2 UPRR 42 PAN AM E | JZM 3C-3HZ | 1163 | K P KAUFFMAN COMPANY INC | 8/13/1972 | PR | N/A | N/A | N/A | N/A | N/A | WELL IS SUSSEX ONLY | ScoutCard - 05-123-07527
05-123-07426 | 6 SUCKLA BROWN UNIT | JZM 3C-3HZ | 1199 | AMOCO PRODUCTION CO. | 2/1/1972 | PA | N/A | N/A | N/A | N/A | N/A | WELL IS SUSSEX ONLY | ScoutCard - 05-123-07426
05-123-07474 | 1 AUGUST GITTLEIN | JZM 3C-3HZ | 1203 | K P KAUFFMAN COMPANY INC | 7/26/1972 | PR | N/A | N/A | N/A | N/A | N/A | WELL IS SUSSEX ONLY | ScoutCard - 05-123-07474
05-123-08069 | 9 SUCKLA BROWN UNIT | JZM 3C-3HZ | 1207 | AMOCO PRODUCTION CO. | 7/24/1974 | PA | N/A | N/A | N/A | N/A | N/A | WELL IS SUSSEX ONLY | ScoutCard - 05-123-08069
05-123-08876 | 15 SUCKLA-BROWN UNIT | JZM 3C-3HZ | 1231 | K P KAUFFMAN COMPANY INC |  | PA | N/A | N/A | N/A | N/A | N/A | WELL IS SUSSEX ONLY | ScoutCard - 05-123-08876
05-123-07483 | 2 SUCKLA-BROWN UNIT | JZM 3C-3HZ | 1234 | BASIN EXPLORATION INC | 7/8/1972 | PA | N/A | N/A | N/A | N/A | N/A | WELL IS SUSSEX ONLY | ScoutCard - 05-123-07483
05-123-08843 | 4 JAMES S HALEY TRUSTEE | JZM 30N-3HZ | 1244 | K P KAUFFMAN COMPANY INC | 7/29/1976 | PA | N/A | N/A | N/A | N/A | N/A | WELL IS SUSSEX ONLY | ScoutCard - 05-123-08843
05-123-14291 | 1 SUCKLA FARMS INJ WELL(EPA) | JZM 3C-3HZ | 1259 | K P KAUFFMAN COMPANY INC | 6/16/1989 | IJ | 759 | 723 | NO | 7694 | 8406 |  | ScoutCard - 05-123-14291
05-123-08884 | 4 DWIGHT GILBERT HANKS B | JZM 3C-3HZ | 1362 | K P KAUFFMAN COMPANY INC | 8/2/1976 | PR | N/A | N/A | N/A | N/A | N/A | WELL IS SUSSEX ONLY | ScoutCard - 05-123-08884

## List of Wells - Example
Operator's Wellbore Integrity Contact |  |  | wellbore.integrity@operator.com
OFFSET WELL EVALUATIONS
Offset Well API # | Offset Well Name | Nearest Proposed Horizontal Well Name | Shortest Horizontal Distance from Offset Well to any Proposed HZ Well | Offset Well Operator | Offset Well Spud Date | Offset Well Status | Offset Well Surface Casing Setting Depth | Base of Fox Hills or Depth of Deepest Water Well | Historical Remedial Work to Provide Fox Hills Coverage | Offset Well Objective Formation Top | Offset Well Top of Production Casing Cement | Comments (Optional)
05-123-60085 | Example | State Test | 195' | Bent Collar | 1989-02-18 | PA | 450' | 450' | - | 7570' | 7350' | Previous plugging documents indicate plugs above Nio and across Fox Hills
05-123-12346 | Example #1 | State #1HZ | 230' | KMG | 2011-01-01 | PR | 500' | 450' | - | 6820' | 3500'
05-123-12347 | Example #2 | State #1HZ | 500' | Noble Energy | 1982-01-01 | SI | 560' | 450' | - | 6840' | 7050' | Operator will not stimulate stages within 500' of the existing well.
05-123-12348 | Example #3 | State #5HZ | 930' | KMG | 1972-01-01 | TA | 410' | 450' | Yes | 6810' | 6540' | Operator will plug and abandon well to adequately isolate all zones.
05-123-12349 | Example #4 | State #2HZ | 110' | KMG | 1991-01-01 | PR | 415' | 450' | - | N/A - SUSX |  | NBRR not penetrated.
05-123-12350 | Example #5 | State #1HZ | 150' | KMG | 1981-01-01 | PR | 350' | 450' | - | 6815' | 6600' | Operator will provide adequate remedial cement to adequately isolate all zones.
05-123-12351 | Example #6 | State #3HZ | 190' | KMG | 2013-01-01 | XX
05-123-12352 | Eample #7 | State #3HZ | 240' | KMG |  | AL

## Instructions
INSTRUCTIONS FOR OFFSET WELL EVALUATIONS
Operator's Wellbore Integrity Contact | Provide a current wellbore integrity contact for your company, which can be used by the COGCC or other operators to contact your company as necessary based on adjacent horizontal well activity. The intention of this contact is to have a single point contact to direct correspondence and it is suggested that it is not a single person but a dedicated address.
OFFSET WELL EVALUATIONS
Offset Well API # | Enter the API# for all wells within 1500' of the proposed wellbore in successive rows. If no wells exist within 1500', check the box under the Offset Wells Evaluation tab on the APD indicating no wells within 1500'.
Offset Well Name | Enter this offset well's name.
Nearest Proposed Horizontal Well Name | Enter the name of the proposed horizontal well that is the nearest to this offset well.
Shortest Horizontal Distance from Offset Well to any Proposed HZ Well | Enter the shortest distance within the production zone from the offset well to the closest proposed horizontal well being evaluated by this sheet.
Offset Well Operator | Enter this offset well's operator of record.
Offset Well Spud Date | Enter the date this offset well was spud.
Offset Well Status | Enter this offset well's current status. **IF THE STATUS IS "XX" (approved APD but no spud notice) OR "DG", NO ADDITIONAL INFORMATION IS REQUIRED IN THIS ROW.**
Offset Well Surface Casing Setting Depth | Enter this offset well's surface casing setting depth.
Base of Fox Hills or Depth of Deepest Water Well | Enter the greater of the depth to the base of the Fox Hills transition zone based on this well's or an adjacent well's induction log or the grade corrected depth of the deepest water well within one mile of the proposed well's surface location.
Historical Remedial Work to Provide Fox Hills Coverage | Enter the depth to the DV tool and/or the stage cement top, if any. (**Complete cell only if an annular fill was done or a DV tool was used in the history of the well to provide the aquifer coverage.**)
Offset Well Objective Formation Top | IF THE PROPOSED HORIZONTAL WELL'S OBJECTIVE IS THE NIOBRARA OR CODELL - and this existing well penetrates the Niobrara, enter the Niobrara formation top based on this offset well's or an adjacent well's induction log. If this offset well does not penetrate the Niobrara and the proposed well will at least penetrate the Niobrara, enter "N/A" and no additional information is needed in this row. IF THE PROPOSED HORIZONTAL WELL'S OBJECTIVE FORMATION IS DEEPER THAN THE NIOBRARA AND CODELL - enter the formation top for the objective formation and its name.
Offset Well Top of Production Casing Cement | Enter the top of cement of the primary production casing cement job.
Comments (Optional) | Provide any other information deemed relevant. Also if needed, provide an acknowledgement that this well will be mitigated per the Horizontal Offset Policy (draft).
IMPORTANT: All cells need to be formatted as text for uploading to eForm
A blank cell in the Offset Well API# column will define the end of the spreadsheet to upload
Spreadsheet to be uploaded does need to be closed