## Data
Header Information | measured depth (ft) | inclination (°) | azimuth (°) | true vertical depth (ft) | northing +N/-S (ft) | easting +E/-W (ft)
Operator Name | 0 | 0 | 0 | 0 | 0 | 0
CCI Paradox Upstream LLC | 100 | 0 | 0 | 100 | 0 | 0
Operator Number | 200 | 0 | 0 | 200 | 0 | 0
10453 | 300 | 0 | 0 | 300 | 0 | 0
Well Name and Number | 400 | 0 | 0 | 400 | 0 | 0
Summit Point Federal 1 | 500 | 0 | 0 | 500 | 0 | 0
API Number (if available) | 600 | 0 | 0 | 600 | 0 | 0
| 700 | 0 | 0 | 700 | 0 | 0
Location: QQ SEC TWP RGE | 800 | 0 | 0 | 800 | 0 | 0
NENW Section 6, T43N, R19W | 900 | 0 | 0 | 900 | 0 | 0
Citing Type: Planned or Actual | 953 | 0 | 0 | 953 | 0 | 0
Planned | 1000 | 0 | 0 | 1000 | 0 | 0
Deviation Indicator | 1100 | 0 | 0 | 1100 | 0 | 0
Directional | 1200 | 0 | 0 | 1200 | 0 | 0
North Reference | 1218 | 0 | 0 | 1218 | 0 | 0
Grid | 1300 | 0 | 0 | 1300 | 0 | 0
Grid Type | 1400 | 0 | 0 | 1400 | 0 | 0
SPCS-Colorado South-NAD83 | 1413 | 0 | 0 | 1413 | 0 | 0
| 1500 | 0 | 0 | 1500 | 0 | 0
| 1600 | 0 | 0 | 1600 | 0 | 0
| 1700 | 0 | 0 | 1700 | 0 | 0
| 1783 | 0 | 0 | 1783 | 0 | 0
| 1800 | 0 | 0 | 1800 | 0 | 0
| 1900 | 0 | 0 | 1900 | 0 | 0
| 2000 | 0 | 0 | 2000 | 0 | 0
| 2050 | 0 | 0 | 2050 | 0 | 0
| 2100 | 0 | 0 | 2100 | 0 | 0
| 2200 | 0 | 0 | 2200 | 0 | 0
| 2300 | 0 | 0 | 2300 | 0 | 0
| 2333 | 0 | 0 | 2333 | 0 | 0
| 2400 | 0 | 0 | 2400 | 0 | 0
| 2500 | 0 | 0 | 2500 | 0 | 0
| 2600 | 0 | 0 | 2600 | 0 | 0
| 2700 | 0 | 0 | 2700 | 0 | 0
| 2800 | 0 | 0 | 2800 | 0 | 0
| 2900 | 0 | 0 | 2900 | 0 | 0
| 3000 | 0 | 0 | 3000 | 0 | 0
| 3100 | 0 | 0 | 3100 | 0 | 0
| 3200 | 0 | 0 | 3200 | 0 | 0
| 3300 | 0 | 0 | 3300 | 0 | 0
| 3400 | 0 | 0 | 3400 | 0 | 0
| 3500 | 0 | 0 | 3500 | 0 | 0
| 3600 | 0 | 0 | 3600 | 0 | 0
| 3700 | 0 | 0 | 3700 | 0 | 0
| 3800 | 0 | 0 | 3800 | 0 | 0
| 3900 | 0 | 0 | 3900 | 0 | 0
| 4000 | 0 | 0 | 4000 | 0 | 0
| 4100 | 0 | 0 | 4100 | 0 | 0
| 4146 | 0 | 0 | 4146 | 0 | 0
| 4200 | 0 | 0 | 4200 | 0 | 0
| 4300 | 2 | 181.81 | 4299.98 | -1.74 | -0.06
| 4400 | 4 | 181.81 | 4399.84 | -6.97 | -0.22
| 4500 | 6 | 181.81 | 4499.45 | -15.69 | -0.5
| 4600 | 8 | 181.81 | 4598.7 | -27.87 | -0.88
| 4700 | 10 | 181.81 | 4697.47 | -43.5 | -1.38
| 4800 | 12 | 181.81 | 4795.62 | -62.57 | -1.98
| 4900 | 14 | 181.81 | 4893.06 | -85.05 | -2.69
| 5000 | 16 | 181.81 | 4989.64 | -110.92 | -3.51
| 5100 | 18 | 181.81 | 5085.27 | -140.14 | -4.43
| 5200 | 20 | 181.81 | 5179.82 | -172.68 | -5.46
| 5300 | 22 | 181.81 | 5273.17 | -208.5 | -6.59
| 5400 | 24 | 181.81 | 5365.21 | -247.55 | -7.83
| 5500 | 26 | 181.81 | 5455.84 | -289.79 | -9.16
| 5600 | 28 | 181.81 | 5544.94 | -335.16 | -10.6
| 5700 | 30 | 181.81 | 5632.39 | -383.62 | -12.13
| 5800 | 32 | 181.81 | 5718.11 | -435.09 | -13.76
| 5887.99 | 33.76 | 181.81 | 5792 | -482.84 | -15.27
| 5900 | 34 | 181.81 | 5801.97 | -489.53 | -15.48
| 6000 | 36 | 181.81 | 5883.88 | -546.85 | -17.29
| 6011.47 | 36.23 | 181.81 | 5893.14 | -553.61 | -17.51
| 6100 | 36.23 | 181.81 | 5964.56 | -605.91 | -19.16
| 6200 | 36.23 | 181.81 | 6045.23 | -664.98 | -21.03
| 6298.89 | 36.23 | 181.81 | 6125 | -723.4 | -22.87
| 6300 | 36.23 | 181.81 | 6125.89 | -724.05 | -22.89
| 6400 | 36.23 | 181.81 | 6206.56 | -783.12 | -24.76
| 6500 | 36.23 | 181.81 | 6287.22 | -842.2 | -26.63
| 6600 | 36.23 | 181.81 | 6367.89 | -901.27 | -28.5
| 6700 | 36.23 | 181.81 | 6448.55 | -960.34 | -30.37
| 6800 | 36.23 | 181.81 | 6529.22 | -1019.41 | -32.23
| 6900 | 36.23 | 181.81 | 6609.89 | -1078.49 | -34.1
| 7000 | 36.23 | 181.81 | 6690.55 | -1137.56 | -35.97
| 7100 | 36.23 | 181.81 | 6771.22 | -1196.63 | -37.84
| 7200 | 36.23 | 181.81 | 6851.88 | -1255.7 | -39.71
| 7300 | 36.23 | 181.81 | 6932.55 | -1314.77 | -41.57
| 7400 | 36.23 | 181.81 | 7013.22 | -1373.85 | -43.44
| 7500 | 36.23 | 181.81 | 7093.88 | -1432.92 | -45.31
| 7600 | 36.23 | 181.81 | 7174.55 | -1491.99 | -47.18
| 7700 | 36.23 | 181.81 | 7255.21 | -1551.06 | -49.05
| 7800 | 36.23 | 181.81 | 7335.88 | -1610.14 | -50.91
| 7900 | 36.23 | 181.81 | 7416.54 | -1669.21 | -52.78
| 8000 | 36.23 | 181.81 | 7497.21 | -1728.28 | -54.64
| 8100 | 36.23 | 181.81 | 7577.88 | -1787.35 | -56.52
| 8200 | 36.23 | 181.81 | 7658.54 | -1846.43 | -58.38
| 8230.14 | 36.23 | 181.81 | 7682.86 | -1864.23 | -58.95
| 8300 | 34.83 | 181.81 | 7739.7 | -1904.81 | -60.23
| 8400 | 32.83 | 181.81 | 7822.77 | -1960.45 | -61.99
| 8500 | 30.83 | 181.81 | 7907.72 | -2013.17 | -63.66
| 8600 | 28.83 | 181.81 | 7994.47 | -2062.89 | -65.23
| 8700 | 26.83 | 181.81 | 8082.89 | -2109.55 | -66.7
| 8800 | 24.83 | 181.81 | 8172.9 | -2153.1 | -68.08
| 8900 | 22.83 | 181.81 | 8264.37 | -2193.48 | -69.36
| 9000 | 20.83 | 181.81 | 8357.19 | -2230.65 | -70.53
| 9100 | 18.83 | 181.81 | 8451.25 | -2264.56 | -71.61
| 9200 | 16.83 | 181.81 | 8546.44 | -2295.16 | -72.57
| 9300 | 14.83 | 181.81 | 8642.65 | -2322.43 | -73.44
| 9400 | 12.83 | 181.81 | 8739.74 | -2346.33 | -74.19
| 9500 | 10.83 | 181.81 | 8837.61 | -2366.82 | -74.84
| 9600 | 8.83 | 181.81 | 8936.14 | -2383.89 | -75.38
| 9700 | 6.83 | 181.81 | 9035.2 | -2397.51 | -75.81
| 9800 | 4.83 | 181.81 | 9134.68 | -2407.66 | -76.13
| 9900 | 2.83 | 181.81 | 9234.45 | -2414.34 | -76.34
| 10000 | 0.83 | 181.81 | 9334.39 | -2417.54 | -76.44
| 10041.61 | 0 | 0 | 9376 | -2417.84 | -76.45
| 10100 | 0 | 0 | 9434.39 | -2417.84 | -76.45
| 10149.61 | 0 | 0 | 9484 | -2417.84 | -76.45
| 10200 | 0 | 0 | 9534.39 | -2417.84 | -76.45
| 10300 | 0 | 0 | 9634.39 | -2417.84 | -76.45
| 10400 | 0 | 0 | 9734.39 | -2417.84 | -76.45
| 10500 | 0 | 0 | 9834.39 | -2417.84 | -76.45
| 10593.61 | 0 | 0 | 9928 | -2417.84 | -76.45
| 10600 | 0 | 0 | 9934.39 | -2417.84 | -76.45
| 10636.61 | 0 | 0 | 9971 | -2417.84 | -76.45

## Lookup (hidden)
North Reference | RetunValue | Grid Type | ReturnValue | Deviation Indicator | ReturnValue
| 3 |  | 7 |  | 2
True |  | SPCS-Colorado Central-NAD27 |  | Directional
Grid |  | SPCS-Colorado Central-NAD83 |  | High Angle
|  | SPCS-Colorado North-NAD27 |  | Horizontal
SPCS-Colorado North-NAD83
SPCS-Colorado South-NAD27
SPCS-Colorado South-NAD83
UTM-Zone 12 NAD27
UTM-Zone 12 NAD83
UTM-Zone 13 NAD27
UTM-Zone 13 NAD83