## Data
Header Information | measured depth (ft) | inclination (°) | azimuth (°) | true vertical depth (ft) | northing +N/-S (ft) | easting +E/-W (ft)
Operator Name | 8375 | 0 | 0 | 8375 | 0 | 0
Kinder Morgan | 8384 | 3 | 49.92 | 8384 | 0.15 | 0.18
Operator Number | 8389 | 3 | 49.92 | 8388.99 | 0.32 | 0.38
46685 | 8475 | 45.06 | 49.92 | 8465.78 | 22.36 | 26.58
Well Name and Number | 8566.88 | 90 | 49.92 | 8500 | 75.64 | 89.9
Doe Canyon 17 | 8575 | 90 | 49.92 | 8500 | 80.86 | 96.11
API Number (if available) | 8675 | 90 | 49.92 | 8500 | 145.24 | 172.63
| 8775 | 90 | 49.92 | 8500 | 209.62 | 249.15
Location: QQ SEC TWP RGE | 8875 | 90 | 49.92 | 8500 | 274 | 325.67
tr68 4 40N 18W | 8975 | 90 | 49.92 | 8500 | 338.38 | 402.19
Citing Type: Planned or Actual | 9075 | 90 | 49.92 | 8500 | 402.76 | 478.71
Lateral P1v2 | 9175 | 90 | 49.92 | 8500 | 467.14 | 555.23
Deviation Indicator | 9275 | 90 | 49.92 | 8500 | 531.52 | 631.75
Horizontal | 9375 | 90 | 49.92 | 8500 | 595.9 | 708.27
North Reference | 9475 | 90 | 49.92 | 8500 | 660.28 | 784.79
True | 9575 | 90 | 49.92 | 8500 | 724.66 | 861.31
Grid Type | 9675 | 90 | 49.92 | 8500 | 789.04 | 937.83
#VALUE! | 9775 | 90 | 49.92 | 8500 | 853.42 | 1014.35
| 9875 | 90 | 49.92 | 8500 | 917.8 | 1090.87
| 9975 | 90 | 49.92 | 8500 | 982.18 | 1167.38
| 10075 | 90 | 49.92 | 8500 | 1046.56 | 1243.9
| 10175 | 90 | 49.92 | 8500 | 1110.94 | 1320.42
| 10275 | 90 | 49.92 | 8500 | 1175.32 | 1396.94
| 10375 | 90 | 49.92 | 8500 | 1239.7 | 1473.46
| 10451.66 | 90 | 49.92 | 8500 | 1289.05 | 1532.12

## Lookup (hidden)
North Reference | RetunValue | Grid Type | ReturnValue | Deviation Indicator | ReturnValue
| 2 |  | 0 |  | 4
True |  | SPCS-Colorado Central-NAD27 |  | Directional
Grid |  | SPCS-Colorado Central-NAD83 |  | High Angle
|  | SPCS-Colorado North-NAD27 |  | Horizontal
SPCS-Colorado North-NAD83
SPCS-Colorado South-NAD27
SPCS-Colorado South-NAD83
UTM-Zone 12 NAD27
UTM-Zone 12 NAD83
UTM-Zone 13 NAD27
UTM-Zone 13 NAD83

## Sheet2
Weatherford | International | Ltd.
WFT | Plan | Report | Lat, | Long
Company: | Kinder | Morgan | Date: | 2013-04-01 | Time: | 13:26 | Page: | 1
Field: | Dolores | County, | CO | (NAD | 83) | Co-ordinate(NE) | Reference: | Well: | DC | #18, | TRUE | North
Site: | Doe | Canyon | #18 | Vertical | (TVD) | Reference: | SITE | 7247.4
Well: | DC | #18 | Section | (VS) | Reference: | Well | (0.00N,0.00E,60.00Azi)
Wellpath: | 1 | Survey | Calculation | Method: | Minimum | Curvature | Db: | Sybase
Plan: | Plan | #1 | Date | Composed: | 2013-04-01
Version: | 1
Principal: | Yes | Tied-to: | From | Surface
Field: | Dolores | County, | CO | (NAD | 83)
USA
Map | System:US | State | Plane | Coordinate | System | 1983 | Map | Zone: | Colorado, | Southern | Zone
Geo | Datum: | GRS | 1980 | Coordinate | System: | Well | Centre
Sys | Datum: | Mean | Sea | Level | Geomagnetic | Model: | IGRF2010
Site: | Doe | Canyon | #18
Site | Position: | Northing: | 1405816 | ft | Latitude: | 37 | 44 | 4.812 | N
From: | Geographic | Easting: | 2043697.89 | ft | Longitude: | 108 | 48 | 27.396 | W
Position | Uncertainty: | 0 | ft | North | Reference: | TRUE
Ground | Level: | 7224.4 | ft | Grid | Convergence: | -2.03 | deg
Well: | DC | #18 | Slot | Name:
Well | Position: | S | 0 | ft | Northing: | 1405816 | ft | Latitude: | 37 | 44 | 4.812 | N
W | 0 | ft | Easting | : | 2043697.89 | ft | Longitude: | 108 | 48 | 27.396 | W
Position | Uncertainty: | 0 | ft
Wellpath: | 1 | Drilled | From: | Surface
Tie-on | Depth: | 0 | ft
Current | Datum: | SITE | Height | 7247.4 | ft | Above | System | Datum: | Mean | Sea | Level
Magnetic | Data: | 2013-09-01 | Declination: | 10.2 | deg
Field | Strength: | 50989 | nT | Mag | Dip | Angle: | 64.06 | deg
Vertical | Section:Depth | From | (TVD) | S | W | Direction
ft | ft | ft | deg
8680 | 0 | 0 | 60
Plan | Section | Information
MD | Incl | Azim | TVD | S | W | DLS | Build | Turn | TFO | Target
ft | deg | deg | ft | ft | ft | deg/100ftdeg/100ftdeg/100ft | deg
0 | 0 | 60 | 0 | 0 | 0 | 0 | 0 | 0 | 0
8556 | 0 | 60 | 8556 | 0 | 0 | 0 | 0 | 0 | 0
8750.78 | 90 | 60 | 8680 | 62 | 107.39 | 46.21 | 46.21 | 0 | 60
10626.78 | 90 | 60 | 8680 | 1000 | 1732.05 | 0 | 0 | 0 | 0 | PBHL
Survey
MD | Incl | Azim | TVD | N/S | E/W | VS | DLS | Lat | Min | Sec | Long | Min | Sec | Comment
ft | deg | deg | ft | ft | ft | ft | deg/100ft
8500 | 0 | 60 | 8500 | 0 | 0 | 0 | 0 | 37 | 44 | 4.812 | 108 | 48 | 27.396
8551 | 0 | 60 | 8551 | 0 | 0 | 0 | 0 | 37 | 44 | 4.812 | 108 | 48 | 27.396 | Csg
8556 | 0 | 60 | 8556 | 0 | 0 | 0 | 0 | 37 | 44 | 4.812 | 108 | 48 | 27.396 | KOP
8560 | 1.85 | 60 | 8560 | 0.03 | 0.06 | 0.06 | 46.21 | 37 | 44 | 4.812 | 108 | 48 | 27.395
8570 | 6.47 | 60 | 8569.97 | 0.39 | 0.68 | 0.79 | 46.21 | 37 | 44 | 4.816 | 108 | 48 | 27.387
8580 | 11.09 | 60 | 8579.85 | 1.16 | 2.01 | 2.32 | 46.21 | 37 | 44 | 4.823 | 108 | 48 | 27.371
8590 | 15.71 | 60 | 8589.58 | 2.32 | 4.01 | 4.63 | 46.21 | 37 | 44 | 4.835 | 108 | 48 | 27.346
8600 | 20.33 | 60 | 8599.08 | 3.86 | 6.69 | 7.72 | 46.21 | 37 | 44 | 4.85 | 108 | 48 | 27.313
8610 | 24.95 | 60 | 8608.31 | 5.79 | 10.02 | 11.57 | 46.21 | 37 | 44 | 4.869 | 108 | 48 | 27.271
8620 | 29.57 | 60 | 8617.2 | 8.08 | 13.99 | 16.15 | 46.21 | 37 | 44 | 4.892 | 108 | 48 | 27.222
8630 | 34.19 | 60 | 8625.69 | 10.72 | 18.56 | 21.43 | 46.21 | 37 | 44 | 4.918 | 108 | 48 | 27.165
8640 | 38.81 | 60 | 8633.72 | 13.69 | 23.71 | 27.38 | 46.21 | 37 | 44 | 4.947 | 108 | 48 | 27.101
8650 | 43.43 | 60 | 8641.25 | 16.98 | 29.41 | 33.96 | 46.21 | 37 | 44 | 4.98 | 108 | 48 | 27.03
8660 | 48.05 | 60 | 8648.23 | 20.56 | 35.61 | 41.12 | 46.21 | 37 | 44 | 5.015 | 108 | 48 | 26.953
8670 | 52.68 | 60 | 8654.61 | 24.41 | 42.27 | 48.81 | 46.21 | 37 | 44 | 5.053 | 108 | 48 | 26.87
8680 | 57.3 | 60 | 8660.34 | 28.5 | 49.37 | 57 | 46.21 | 37 | 44 | 5.094 | 108 | 48 | 26.781
8690 | 61.92 | 60 | 8665.4 | 32.81 | 56.83 | 65.63 | 46.21 | 37 | 44 | 5.136 | 108 | 48 | 26.688
8700 | 66.54 | 60 | 8669.75 | 37.31 | 64.63 | 74.63 | 46.21 | 37 | 44 | 5.181 | 108 | 48 | 26.591
8710 | 71.16 | 60 | 8673.35 | 41.98 | 72.7 | 83.95 | 46.21 | 37 | 44 | 5.227 | 108 | 48 | 26.491
8720 | 75.78 | 60 | 8676.2 | 46.77 | 81 | 93.54 | 46.21 | 37 | 44 | 5.274 | 108 | 48 | 26.388
8730 | 80.4 | 60 | 8678.26 | 51.66 | 89.48 | 103.32 | 46.21 | 37 | 44 | 5.323 | 108 | 48 | 26.282
8740 | 85.02 | 60 | 8679.53 | 56.62 | 98.06 | 113.23 | 46.21 | 37 | 44 | 5.372 | 108 | 48 | 26.175
8750.78 | 90 | 60 | 8680 | 62 | 107.39 | 124 | 46.21 | 37 | 44 | 5.425 | 108 | 48 | 26.059 | LP
8800 | 90 | 60 | 8680 | 86.61 | 150.01 | 173.22 | 0 | 37 | 44 | 5.668 | 108 | 48 | 25.528
8900 | 90 | 60 | 8680 | 136.61 | 236.62 | 273.22 | 0 | 37 | 44 | 6.163 | 108 | 48 | 24.45
9000 | 90 | 60 | 8680 | 186.61 | 323.22 | 373.22 | 0 | 37 | 44 | 6.657 | 108 | 48 | 23.372
9100 | 90 | 60 | 8680 | 236.61 | 409.82 | 473.22 | 0 | 37 | 44 | 7.151 | 108 | 48 | 22.294
9200 | 90 | 60 | 8680 | 286.61 | 496.42 | 573.22 | 0 | 37 | 44 | 7.646 | 108 | 48 | 21.216
9300 | 90 | 60 | 8680 | 336.61 | 583.03 | 673.22 | 0 | 37 | 44 | 8.14 | 108 | 48 | 20.138
9400 | 90 | 60 | 8680 | 386.61 | 669.63 | 773.22 | 0 | 37 | 44 | 8.634 | 108 | 48 | 19.06
9500 | 90 | 60 | 8680 | 436.61 | 756.23 | 873.22 | 0 | 37 | 44 | 9.128 | 108 | 48 | 17.982
9600 | 90 | 60 | 8680 | 486.61 | 842.83 | 973.22 | 0 | 37 | 44 | 9.623 | 108 | 48 | 16.904
9700 | 90 | 60 | 8680 | 536.61 | 929.44 | 1073.22 | 0 | 37 | 44 | 10.117 | 108 | 48 | 15.825
9800 | 90 | 60 | 8680 | 586.61 | 1016.04 | 1173.22 | 0 | 37 | 44 | 10.611 | 108 | 48 | 14.747
9900 | 90 | 60 | 8680 | 636.61 | 1102.64 | 1273.22 | 0 | 37 | 44 | 11.106 | 108 | 48 | 13.669
10000 | 90 | 60 | 8680 | 686.61 | 1189.24 | 1373.22 | 0 | 37 | 44 | 11.6 | 108 | 48 | 12.591
10100 | 90 | 60 | 8680 | 736.61 | 1275.85 | 1473.22 | 0 | 37 | 44 | 12.094 | 108 | 48 | 11.513
10200 | 90 | 60 | 8680 | 786.61 | 1362.45 | 1573.22 | 0 | 37 | 44 | 12.589 | 108 | 48 | 10.435
10300 | 90 | 60 | 8680 | 836.61 | 1449.05 | 1673.22 | 0 | 37 | 44 | 13.083 | 108 | 48 | 9.356
10400 | 90 | 60 | 8680 | 886.61 | 1535.65 | 1773.22 | 0 | 37 | 44 | 13.577 | 108 | 48 | 8.278
10500 | 90 | 60 | 8680 | 936.61 | 1622.26 | 1873.22 | 0 | 37 | 44 | 14.071 | 108 | 48 | 7.2
10600 | 90 | 60 | 8680 | 986.61 | 1708.86 | 1973.22 | 0 | 37 | 44 | 14.566 | 108 | 48 | 6.122
10626.78 | 90 | 60 | 8680 | 1000 | 1732.05 | 2000 | 0 | 37 | 44 | 14.698 | 108 | 48 | 5.833 | PBHL
Targets
Map | Map | <---- | Latitude | --<--- | Longitude | ---
Name | Description | TVD | S | W | Northing | Easting | Deg | Min | Sec | Deg | Min | Sec
Dip. | Dir. | ft | ft | ft | ft | ft
PBHL | 8680 | 1000 | 1732.05 | 1406754.05 | 2045464.26 | 37 | 44 | 14.698 | N | 108 | 48 | 5.833 | W
Casing | Points
MD | TVD | Diameter | Hole | Size | Name
ft | ft | in | in
8551 | 8551 | 0 | 0 | Csg
Formations
MD | TVD | Formations | Lithology | Dip | Angle | Dip | Direction
Annotation
MD | TVD
ft | ft
8556 | 8556 | KOP
8750.78 | 8680 | LP
10626.77 | 8680 | PBHL
Weatherford | International | Ltd.
WFT | Plan | Report | Lat, | Long
Company: | Kinder | Morgan | Date: | 2013-04-01 | Time: | 13:26 | Page: | 3
Field: | Dolores | County, | CO | (NAD | 83) | Co-ordinate(NE) | Reference: | Well: | DC | #18, | TRUE | North
Site: | Doe | Canyon | #18 | Vertical | (TVD) | Reference: | SITE | 7247.4
Well: | DC | #18 | Section | (VS) | Reference: | Well | (0.00N,0.00E,60.00Azi)
Wellpath: | 1 | Survey | Calculation | Method: | Minimum | Curvature | Db: | Sybase
Field: | Dolores | County, | CO | (NAD | 83)
USA
Map | System:US | State | Plane | Coordinate | System | 1983 | Map | Zone: | Colorado, | Southern | Zone
Geo | Datum: | GRS | 1980 | Coordinate | System: | Well | Centre
Sys | Datum: | Mean | Sea | Level | Geomagnetic | Model: | IGRF2010
Weatherford | International | Ltd.
WFT | Plan | Report | Lat, | Long
Company: | Kinder | Morgan | Date: | 2013-05-15 | Time: | 13:43 | Page: | 1
Field: | Dolores | County, | CO | (NAD | 83) | Co-ordinate(NE) | Reference: | Well: | DC | #18, | TRUE | North
Site: | Doe | Canyon | #18 | Vertical | (TVD) | Reference: | SITE | 7305.1
Well: | DC | #18 | Section | (VS) | Reference: | Well | (0.00N,0.00E,46.00Azi)
Wellpath: | 1 | Survey | Calculation | Method: | Minimum | Curvature | Db: | Sybase
Plan: | Plan | #2 | Date | Composed: | 2013-05-15
Version: | 1
Principal: | Yes | Tied-to: | From | Surface
Field: | Dolores | County, | CO | (NAD | 83)
USA
Map | System:US | State | Plane | Coordinate | System | 1983 | Map | Zone: | Colorado, | Southern | Zone
Geo | Datum: | GRS | 1980 | Coordinate | System: | Well | Centre
Sys | Datum: | Mean | Sea | Level | Geomagnetic | Model: | IGRF2010
Site: | Doe | Canyon | #18
Site | Position: | Northing: | 1406791.68 | ft | Latitude: | 37 | 44 | 15.036 | N
From: | Geographic | Easting: | 2045367.31 | ft | Longitude: | 108 | 48 | 7.056 | W
Position | Uncertainty: | 0 | ft | North | Reference: | TRUE
Ground | Level: | 7282.1 | ft | Grid | Convergence: | -2.03 | deg
Well: | DC | #18 | Slot | Name:
Well | Position: | S | 0 | ft | Northing: | 1406791.68 | ft | Latitude: | 37 | 44 | 15.036 | N
W | 0 | ft | Easting | : | 2045367.31 | ft | Longitude: | 108 | 48 | 7.056 | W
Position | Uncertainty: | 0 | ft
Wellpath: | 1 | Drilled | From: | Surface
Tie-on | Depth: | 0 | ft
Current | Datum: | SITE | Height | 7305.1 | ft | Above | System | Datum: | Mean | Sea | Level
Magnetic | Data: | 2013-09-01 | Declination: | 10.19 | deg
Field | Strength: | 50991 | nT | Mag | Dip | Angle: | 64.06 | deg
Vertical | Section:Depth | From | (TVD) | S | W | Direction
ft | ft | ft | deg
8680 | 0 | 0 | 46
Plan | Section | Information
MD | Incl | Azim | TVD | S | W | DLS | Build | Turn | TFO | Target
ft | deg | deg | ft | ft | ft | deg/100ftdeg/100ftdeg/100ft | deg
0 | 0 | 46 | 0 | 0 | 0 | 0 | 0 | 0 | 0
8556 | 0 | 46 | 8556 | 0 | 0 | 0 | 0 | 0 | 0
8750.78 | 90 | 46 | 8680 | 86.14 | 89.2 | 46.21 | 46.21 | 0 | 46
9930.55 | 90 | 46 | 8680 | 905.68 | 937.86 | 0 | 0 | 0 | 0 | PBHL
Survey
MD | Incl | Azim | TVD | N/S | E/W | VS | DLS | Lat | Min | Sec | Long | Min | Sec | Comment
ft | deg | deg | ft | ft | ft | ft | deg/100ft
8500 | 0 | 46 | 8500 | 0 | 0 | 0 | 0 | 37 | 44 | 15.036 | 108 | 48 | 7.056
8551 | 0 | 46 | 8551 | 0 | 0 | 0 | 0 | 37 | 44 | 15.036 | 108 | 48 | 7.056 | Csg
8556 | 0 | 46 | 8556 | 0 | 0 | 0 | 0 | 37 | 44 | 15.036 | 108 | 48 | 7.056 | KOP
8560 | 1.85 | 46 | 8560 | 0.04 | 0.05 | 0.06 | 46.21 | 37 | 44 | 15.036 | 108 | 48 | 7.055
8570 | 6.47 | 46 | 8569.97 | 0.55 | 0.57 | 0.79 | 46.21 | 37 | 44 | 15.041 | 108 | 48 | 7.049
8580 | 11.09 | 46 | 8579.85 | 1.61 | 1.67 | 2.32 | 46.21 | 37 | 44 | 15.052 | 108 | 48 | 7.035
8590 | 15.71 | 46 | 8589.58 | 3.22 | 3.33 | 4.63 | 46.21 | 37 | 44 | 15.068 | 108 | 48 | 7.015
8600 | 20.33 | 46 | 8599.08 | 5.37 | 5.56 | 7.72 | 46.21 | 37 | 44 | 15.089 | 108 | 48 | 6.987
8610 | 24.95 | 46 | 8608.31 | 8.04 | 8.33 | 11.57 | 46.21 | 37 | 44 | 15.115 | 108 | 48 | 6.952
8620 | 29.57 | 46 | 8617.2 | 11.22 | 11.62 | 16.15 | 46.21 | 37 | 44 | 15.147 | 108 | 48 | 6.911
8630 | 34.19 | 46 | 8625.69 | 14.89 | 15.42 | 21.43 | 46.21 | 37 | 44 | 15.183 | 108 | 48 | 6.864
8640 | 38.81 | 46 | 8633.72 | 19.02 | 19.7 | 27.38 | 46.21 | 37 | 44 | 15.224 | 108 | 48 | 6.811
8650 | 43.43 | 46 | 8641.25 | 23.59 | 24.43 | 33.96 | 46.21 | 37 | 44 | 15.269 | 108 | 48 | 6.752
8660 | 48.05 | 46 | 8648.23 | 28.56 | 29.58 | 41.12 | 46.21 | 37 | 44 | 15.318 | 108 | 48 | 6.688
8670 | 52.68 | 46 | 8654.61 | 33.91 | 35.11 | 48.81 | 46.21 | 37 | 44 | 15.371 | 108 | 48 | 6.619
8680 | 57.3 | 46 | 8660.34 | 39.6 | 41 | 57 | 46.21 | 37 | 44 | 15.427 | 108 | 48 | 6.546
8690 | 61.92 | 46 | 8665.4 | 45.59 | 47.21 | 65.63 | 46.21 | 37 | 44 | 15.487 | 108 | 48 | 6.468
8700 | 66.54 | 46 | 8669.75 | 51.84 | 53.68 | 74.63 | 46.21 | 37 | 44 | 15.548 | 108 | 48 | 6.388
8710 | 71.16 | 46 | 8673.35 | 58.32 | 60.39 | 83.95 | 46.21 | 37 | 44 | 15.613 | 108 | 48 | 6.304
8720 | 75.78 | 46 | 8676.2 | 64.98 | 67.28 | 93.54 | 46.21 | 37 | 44 | 15.678 | 108 | 48 | 6.218
8730 | 80.4 | 46 | 8678.26 | 71.77 | 74.32 | 103.32 | 46.21 | 37 | 44 | 15.746 | 108 | 48 | 6.131
8740 | 85.02 | 46 | 8679.53 | 78.66 | 81.45 | 113.23 | 46.21 | 37 | 44 | 15.814 | 108 | 48 | 6.042
8750.78 | 90 | 46 | 8680 | 86.14 | 89.2 | 124 | 46.21 | 37 | 44 | 15.888 | 108 | 48 | 5.946 | LP
8800 | 90 | 46 | 8680 | 120.33 | 124.6 | 173.22 | 0 | 37 | 44 | 16.226 | 108 | 48 | 5.505
8900 | 90 | 46 | 8680 | 189.8 | 196.54 | 273.22 | 0 | 37 | 44 | 16.912 | 108 | 48 | 4.609
9000 | 90 | 46 | 8680 | 259.26 | 268.47 | 373.22 | 0 | 37 | 44 | 17.599 | 108 | 48 | 3.714
9100 | 90 | 46 | 8680 | 328.73 | 340.41 | 473.22 | 0 | 37 | 44 | 18.286 | 108 | 48 | 2.818
9200 | 90 | 46 | 8680 | 398.19 | 412.34 | 573.22 | 0 | 37 | 44 | 18.973 | 108 | 48 | 1.923
9300 | 90 | 46 | 8680 | 467.66 | 484.27 | 673.22 | 0 | 37 | 44 | 19.66 | 108 | 48 | 1.027
9400 | 90 | 46 | 8680 | 537.12 | 556.21 | 773.22 | 0 | 37 | 44 | 20.346 | 108 | 48 | 0.131
9500 | 90 | 46 | 8680 | 606.59 | 628.14 | 873.22 | 0 | 37 | 44 | 21.033 | 108 | 47 | 59.236
9600 | 90 | 46 | 8680 | 676.06 | 700.08 | 973.22 | 0 | 37 | 44 | 21.72 | 108 | 47 | 58.34
9700 | 90 | 46 | 8680 | 745.52 | 772.01 | 1073.22 | 0 | 37 | 44 | 22.407 | 108 | 47 | 57.445
9800 | 90 | 46 | 8680 | 814.99 | 843.94 | 1173.22 | 0 | 37 | 44 | 23.093 | 108 | 47 | 56.549
9900 | 90 | 46 | 8680 | 884.45 | 915.88 | 1273.22 | 0 | 37 | 44 | 23.78 | 108 | 47 | 55.654
9930.55 | 90 | 46 | 8680 | 905.68 | 937.86 | 1303.77 | 0 | 37 | 44 | 23.99 | 108 | 47 | 55.38 | PBHL
Targets
Map | Map | <---- | Latitude | --<--- | Longitude | ---
Name | Description | TVD | S | W | Northing | Easting | Deg | Min | Sec | Deg | Min | Sec
Dip. | Dir. | ft | ft | ft | ft | ft
PBHL | 8680 | 905.68 | 937.86 | 1407663.64 | 2046336.59 | 37 | 44 | 23.99 | N | 108 | 47 | 55.38 | W
Casing | Points
MD | TVD | Diameter | Hole | Size | Name
ft | ft | in | in
8551 | 8551 | 0 | 0 | Csg
Formations
MD | TVD | Formations | Lithology | Dip | Angle | Dip | Direction
Annotation
MD | TVD
ft | ft
8556 | 8556 | KOP
8750.78 | 8680 | LP
9930.55 | 8680 | PBHL
Field: | Dolores | County, | CO | (NAD | 83)
USA
Map | System:US | State | Plane | Coordinate | System | 1983 | Map | Zone: | Colorado, | Southern | Zone
Geo | Datum: | GRS | 1980 | Coordinate | System: | Well | Centre
Sys | Datum: | Mean | Sea | Level | Geomagnetic | Model: | IGRF2010