## Data
Header Information | measured depth (ft) | inclination (°) | azimuth (°) | true vertical depth (ft) | northing +N/-S (ft) | easting +E/-W (ft)
Operator Name | 0 | 0 | 0 | 0 | 0 | 0
Pioneer Natural Resources | 100 | 0 | 0 | 100 | 0 | 0
Operator Number | 200 | 0 | 0 | 200 | 0 | 0
| 300 | 0 | 0 | 300 | 0 | 0
Well Name and Number | 400 | 0 | 0 | 400 | 0 | 0
Billheimer 31-33-16-52H Cherokee | 500 | 0 | 0 | 500 | 0 | 0
API Number (if available) | 600 | 0 | 0 | 600 | 0 | 0
| 700 | 0 | 0 | 700 | 0 | 0
Location: QQ SEC TWP RGE | 800 | 0 | 0 | 800 | 0 | 0
Section 33 T16S R52W | 900 | 0 | 0 | 900 | 0 | 0
Citing Type: Planned or Actual | 1000 | 0 | 0 | 1000 | 0 | 0
Planned | 1100 | 0 | 0 | 1100 | 0 | 0
Deviation Indicator | 1200 | 0 | 0 | 1200 | 0 | 0
Horizontal | 1300 | 0 | 0 | 1300 | 0 | 0
North Reference | 1400 | 0 | 0 | 1400 | 0 | 0
True | 1500 | 0 | 0 | 1500 | 0 | 0
Grid Type | 1600 | 0 | 0 | 1600 | 0 | 0
#VALUE! | 1700 | 0 | 0 | 1700 | 0 | 0
| 1800 | 0 | 0 | 1800 | 0 | 0
| 1900 | 0 | 0 | 1900 | 0 | 0
| 2000 | 0 | 0 | 2000 | 0 | 0
| 2100 | 0 | 0 | 2100 | 0 | 0
| 2200 | 0 | 0 | 2200 | 0 | 0
| 2300 | 0 | 0 | 2300 | 0 | 0
| 2400 | 0 | 0 | 2400 | 0 | 0
| 2500 | 0 | 0 | 2500 | 0 | 0
| 2600 | 0 | 0 | 2600 | 0 | 0
| 2700 | 0 | 0 | 2700 | 0 | 0
| 2800 | 0 | 0 | 2800 | 0 | 0
| 2900 | 0 | 0 | 2900 | 0 | 0
| 3000 | 0 | 0 | 3000 | 0 | 0
| 3100 | 0 | 0 | 3100 | 0 | 0
| 3200 | 0 | 0 | 3200 | 0 | 0
| 3300 | 0 | 0 | 3300 | 0 | 0
| 3400 | 0 | 0 | 3400 | 0 | 0
| 3500 | 0 | 0 | 3500 | 0 | 0
| 3600 | 0 | 0 | 3600 | 0 | 0
| 3700 | 0 | 0 | 3700 | 0 | 0
| 3800 | 0 | 0 | 3800 | 0 | 0
| 3900 | 0 | 0 | 3900 | 0 | 0
| 4000 | 0 | 0 | 4000 | 0 | 0
| 4100 | 0 | 0 | 4100 | 0 | 0
| 4200 | 0 | 0 | 4200 | 0 | 0
| 4300 | 0 | 0 | 4300 | 0 | 0
| 4400 | 0 | 0 | 4400 | 0 | 0
| 4500 | 0 | 0 | 4500 | 0 | 0
| 4600 | 0 | 0 | 4600 | 0 | 0
| 4657.4 | 0 | 0 | 4657.4 | 0 | 0
| 4700 | 4.26 | 181.1 | 4700 | -1.6 | 0
| 4750 | 9.26 | 181.1 | 4749.6 | -7.5 | -0.1
| 4800 | 14.26 | 181.1 | 4798.5 | -17.7 | -0.3
| 4850 | 19.26 | 181.1 | 4846.4 | -32.1 | -0.6
| 4900 | 24.26 | 181.1 | 4892.8 | -50.6 | -1
| 4950 | 29.26 | 181.1 | 4937.4 | -73.1 | -1.4
| 5000 | 34.26 | 181.1 | 4979.9 | -99.4 | -1.9
| 5050 | 39.26 | 181.1 | 5020 | -129.3 | -2.5
| 5057.4 | 40 | 181.1 | 5025.7 | -134 | -2.6
| 5100 | 40 | 181.1 | 5058.3 | -161.4 | -3.1
| 5157.4 | 40 | 181.1 | 5102.3 | -198.3 | -3.8
| 5200 | 44.26 | 181.1 | 5133.9 | -226.9 | -4.4
| 5250 | 49.26 | 181.1 | 5168.1 | -263.3 | -5.1
| 5300 | 54.26 | 181.1 | 5199.1 | -302.5 | -5.8
| 5350 | 59.26 | 181.1 | 5226.5 | -344.3 | -6.6
| 5400 | 64.26 | 181.1 | 5250.1 | -388.3 | -7.5
| 5450 | 69.26 | 181.1 | 5269.8 | -434.3 | -8.4
| 5500 | 74.26 | 181.1 | 5285.5 | -481.7 | -9.3
| 5550 | 79.26 | 181.1 | 5296.9 | -530.4 | -10.2
| 5600 | 84.26 | 181.1 | 5304.1 | -579.8 | -11.2
| 5650 | 89.26 | 181.1 | 5306.9 | -629.7 | -12.1
| 5658.9 | 90.15 | 181.1 | 5307 | -638.6 | -12.3
| 5700 | 90.15 | 181.1 | 5306.9 | -679.7 | -13.1
| 5800 | 90.15 | 181.1 | 5306.6 | -779.7 | -15
| 5900 | 90.15 | 181.1 | 5306.3 | -879.7 | -16.9
| 6000 | 90.15 | 181.1 | 5306.1 | -979.7 | -18.9
| 6100 | 90.15 | 181.1 | 5305.8 | -1079.6 | -20.8
| 6200 | 90.15 | 181.1 | 5305.5 | -1179.6 | -22.7
| 6300 | 90.15 | 181.1 | 5305.3 | -1279.6 | -24.6
| 6400 | 90.15 | 181.1 | 5305 | -1379.6 | -26.6
| 6500 | 90.15 | 181.1 | 5304.8 | -1479.6 | -28.5
| 6600 | 90.15 | 181.1 | 5304.5 | -1579.5 | -30.4
| 6700 | 90.15 | 181.1 | 5304.2 | -1679.5 | -32.3
| 6800 | 90.15 | 181.1 | 5304 | -1779.5 | -34.3
| 6900 | 90.15 | 181.1 | 5303.7 | -1879.5 | -36.2
| 7000 | 90.15 | 181.1 | 5303.4 | -1979.5 | -38.1
| 7100 | 90.15 | 181.1 | 5303.2 | -2079.4 | -40
| 7200 | 90.15 | 181.1 | 5302.9 | -2179.4 | -42
| 7300 | 90.15 | 181.1 | 5302.7 | -2279.4 | -43.9
| 7400 | 90.15 | 181.1 | 5302.4 | -2379.4 | -45.8
| 7500 | 90.15 | 181.1 | 5302.1 | -2479.4 | -47.7
| 7600 | 90.15 | 181.1 | 5301.9 | -2579.4 | -49.7
| 7700 | 90.15 | 181.1 | 5301.6 | -2679.3 | -51.6
| 7800 | 90.15 | 181.1 | 5301.4 | -2779.3 | -53.5
| 7900 | 90.15 | 181.1 | 5301.1 | -2879.3 | -55.4
| 8000 | 90.15 | 181.1 | 5300.8 | -2979.3 | -57.4
| 8100 | 90.15 | 181.1 | 5300.6 | -3079.3 | -59.3
| 8200 | 90.15 | 181.1 | 5300.3 | -3179.2 | -61.2
| 8300 | 90.15 | 181.1 | 5300 | -3279.2 | -63.1
| 8400 | 90.15 | 181.1 | 5299.8 | -3379.2 | -65
| 8500 | 90.15 | 181.1 | 5299.5 | -3479.2 | -67
| 8600 | 90.15 | 181.1 | 5299.3 | -3579.2 | -68.9
| 8700 | 90.15 | 181.1 | 5299 | -3679.1 | -70.8
| 8800 | 90.15 | 181.1 | 5298.7 | -3779.1 | -72.7
| 8900 | 90.15 | 181.1 | 5298.5 | -3879.1 | -74.7
| 9000 | 90.15 | 181.1 | 5298.2 | -3979.1 | -76.6
| 9080.6 | 90.15 | 181.1 | 5298 | -4059.7 | -78.1

## Lookup (hidden)
North Reference | RetunValue | Grid Type | ReturnValue | Deviation Indicator | ReturnValue
| 2 |  | 0 |  | 4
True |  | SPCS-Colorado Central-NAD27 |  | Directional
Grid |  | SPCS-Colorado Central-NAD83 |  | High Angle
|  | SPCS-Colorado North-NAD27 |  | Horizontal
SPCS-Colorado North-NAD83
SPCS-Colorado South-NAD27
SPCS-Colorado South-NAD83
UTM-Zone 12 NAD27
UTM-Zone 12 NAD83
UTM-Zone 13 NAD27
UTM-Zone 13 NAD83