## Data
Header Information | measured depth (ft) | inclination (°) | azimuth (°) | true vertical depth (ft) | northing +N/-S (ft) | easting +E/-W (ft)
Operator Name | 0 | 0 | 0 | 0 | 0 | 0
Kinder Morgan | 100 | 0 | 0 | 100 | 0 | 0
Operator Number | 200 | 0 | 0 | 200 | 0 | 0
46685 | 300 | 0 | 0 | 300 | 0 | 0
Well Name and Number | 400 | 0 | 0 | 400 | 0 | 0
CD-4 | 500 | 0 | 0 | 500 | 0 | 0
API Number (if available) | 600 | 0 | 0 | 600 | 0 | 0
| 700 | 0 | 0 | 700 | 0 | 0
Location: QQ SEC TWP RGE | 800 | 0 | 0 | 800 | 0 | 0
NWSE 18 38N 18W | 900 | 0 | 0 | 900 | 0 | 0
Citing Type: Planned or Actual | 1000 | 0 | 0 | 1000 | 0 | 0
Planned P1v4 | 1100 | 0 | 0 | 1100 | 0 | 0
Deviation Indicator | 1200 | 0 | 0 | 1200 | 0 | 0
Horizontal | 1300 | 0 | 0 | 1300 | 0 | 0
North Reference | 1400 | 0 | 0 | 1400 | 0 | 0
True | 1500 | 0 | 0 | 1500 | 0 | 0
Grid Type | 1600 | 0 | 0 | 1600 | 0 | 0
#VALUE! | 1700 | 0 | 0 | 1700 | 0 | 0
| 1800 | 0 | 0 | 1800 | 0 | 0
| 1900 | 0 | 0 | 1900 | 0 | 0
| 2000 | 0 | 0 | 2000 | 0 | 0
| 2100 | 0 | 0 | 2100 | 0 | 0
| 2200 | 0 | 0 | 2200 | 0 | 0
| 2300 | 0 | 0 | 2300 | 0 | 0
| 2400 | 0 | 0 | 2400 | 0 | 0
| 2500 | 0 | 0 | 2500 | 0 | 0
| 2600 | 0 | 0 | 2600 | 0 | 0
| 2700 | 0 | 0 | 2700 | 0 | 0
| 2800 | 0 | 0 | 2800 | 0 | 0
| 2900 | 0 | 0 | 2900 | 0 | 0
| 3000 | 0 | 0 | 3000 | 0 | 0
| 3100 | 0 | 0 | 3100 | 0 | 0
| 3200 | 0 | 0 | 3200 | 0 | 0
| 3300 | 0 | 0 | 3300 | 0 | 0
| 3400 | 0 | 0 | 3400 | 0 | 0
| 3500 | 0 | 0 | 3500 | 0 | 0
| 3600 | 0 | 0 | 3600 | 0 | 0
| 3700 | 0 | 0 | 3700 | 0 | 0
| 3800 | 0 | 0 | 3800 | 0 | 0
| 3900 | 0 | 0 | 3900 | 0 | 0
| 4000 | 0 | 0 | 4000 | 0 | 0
| 4100 | 0 | 0 | 4100 | 0 | 0
| 4200 | 0 | 0 | 4200 | 0 | 0
| 4300 | 0 | 0 | 4300 | 0 | 0
| 4400 | 0 | 0 | 4400 | 0 | 0
| 4500 | 0 | 0 | 4500 | 0 | 0
| 4600 | 0 | 0 | 4600 | 0 | 0
| 4700 | 0 | 0 | 4700 | 0 | 0
| 4800 | 0 | 0 | 4800 | 0 | 0
| 4900 | 0 | 0 | 4900 | 0 | 0
| 5000 | 0 | 0 | 5000 | 0 | 0
| 5100 | 0 | 0 | 5100 | 0 | 0
| 5200 | 0 | 0 | 5200 | 0 | 0
| 5300 | 0 | 0 | 5300 | 0 | 0
| 5400 | 0 | 0 | 5400 | 0 | 0
| 5500 | 0 | 0 | 5500 | 0 | 0
| 5600 | 0 | 0 | 5600 | 0 | 0
| 5700 | 0 | 0 | 5700 | 0 | 0
| 5800 | 0 | 0 | 5800 | 0 | 0
| 5900 | 0 | 0 | 5900 | 0 | 0
| 6000 | 0 | 0 | 6000 | 0 | 0
| 6100 | 0 | 0 | 6100 | 0 | 0
| 6200 | 0 | 0 | 6200 | 0 | 0
| 6300 | 0 | 0 | 6300 | 0 | 0
| 6400 | 0 | 0 | 6400 | 0 | 0
| 6500 | 0 | 0 | 6500 | 0 | 0
| 6600 | 0 | 0 | 6600 | 0 | 0
| 6700 | 0 | 0 | 6700 | 0 | 0
| 6800 | 0 | 0 | 6800 | 0 | 0
| 6900 | 0 | 0 | 6900 | 0 | 0
| 7000 | 0 | 0 | 7000 | 0 | 0
| 7100 | 0 | 0 | 7100 | 0 | 0
| 7200 | 0 | 0 | 7200 | 0 | 0
| 7300 | 0 | 0 | 7300 | 0 | 0
| 7400 | 0 | 0 | 7400 | 0 | 0
| 7500 | 0 | 0 | 7500 | 0 | 0
| 7600 | 0 | 0 | 7600 | 0 | 0
| 7700 | 0 | 0 | 7700 | 0 | 0
| 7743 | 0 | 0 | 7743 | 0 | 0
| 7800 | 8.55 | 315.02 | 7799.79 | 3 | -3
| 7900 | 23.55 | 315.02 | 7895.62 | 22.5 | -22.49
| 8000 | 38.55 | 315.02 | 7981.04 | 58.88 | -58.84
| 8070.06 | 49.06 | 315.02 | 8031.54 | 93.14 | -93.07
| 8100 | 49.06 | 315.02 | 8051.15 | 109.14 | -109.06
| 8200 | 49.06 | 315.02 | 8116.68 | 162.57 | -162.45
| 8300 | 49.06 | 315.02 | 8182.21 | 216.01 | -215.85
| 8400 | 49.06 | 315.02 | 8247.74 | 269.44 | -269.24
| 8459.92 | 49.06 | 315.02 | 8287 | 301.45 | -301.23
| 8498.07 | 49.06 | 315.02 | 8312 | 321.84 | -321.61
| 8500 | 49.06 | 315.02 | 8313.27 | 322.87 | -322.64
| 8513.32 | 49.06 | 315.02 | 8322 | 329.99 | -329.75
| 8600 | 67.36 | 315.02 | 8367.46 | 381.89 | -381.61
| 8700 | 88.48 | 315.02 | 8388.27 | 450.67 | -450.34
| 8716.92 | 92.05 | 315.02 | 8388.19 | 462.63 | -462.29
| 8800 | 92.05 | 315.02 | 8385.21 | 521.36 | -520.98
| 8900 | 92.05 | 315.02 | 8381.62 | 592.05 | -591.62
| 9000 | 92.05 | 315.02 | 8378.04 | 662.74 | -662.26
| 9100 | 92.05 | 315.02 | 8374.45 | 733.44 | -732.9
| 9200 | 92.05 | 315.02 | 8370.87 | 804.13 | -803.54
| 9300 | 92.05 | 315.02 | 8367.28 | 874.82 | -874.18
| 9400 | 92.05 | 315.02 | 8363.7 | 945.51 | -944.82
| 9500 | 92.05 | 315.02 | 8360.11 | 1016.2 | -1015.46
| 9600 | 92.05 | 315.02 | 8356.53 | 1086.89 | -1086.1
| 9700 | 92.05 | 315.02 | 8352.94 | 1157.58 | -1156.74
| 9800 | 92.05 | 315.02 | 8349.36 | 1228.27 | -1227.38
| 9900 | 92.05 | 315.02 | 8345.77 | 1298.96 | -1298.01
| 10000 | 92.05 | 315.02 | 8342.19 | 1369.66 | -1368.65
| 10061.05 | 92.05 | 315.02 | 8340 | 1412.81 | -1411.78

## Lookup (hidden)
North Reference | RetunValue | Grid Type | ReturnValue | Deviation Indicator | ReturnValue
| 2 |  | 0 |  | 4
True |  | SPCS-Colorado Central-NAD27 |  | Directional
Grid |  | SPCS-Colorado Central-NAD83 |  | High Angle
|  | SPCS-Colorado North-NAD27 |  | Horizontal
SPCS-Colorado North-NAD83
SPCS-Colorado South-NAD27
SPCS-Colorado South-NAD83
UTM-Zone 12 NAD27
UTM-Zone 12 NAD83
UTM-Zone 13 NAD27
UTM-Zone 13 NAD83

## Sheet2
Weatherford | International | Ltd.
WFT | Survey | Report | Lat, | Long
Company: | Kinder | Morgan | Date: | 2013-04-04 | Time: | 10:56 | Page: | 1
Field: | Montezuma | Co., | CO | (NAD83) | Co-ordinate(NE) | Reference: | Well: | YG-2, | TRUE | North
Site: | YG-2 | Vertical | (TVD) | Reference: | SITE | 6647.7
Well: | YG-2 | Section | (VS) | Reference: | Well | (0.00N,0.00E,360.00Azi)
Wellpath: | 1 | Survey | Calculation | Method: | Minimum | Curvature | Db: | Sybase
Survey: | Wft | Svy | Start | Date: | 2013-03-25
Company: | Weatherford | International | Ltd. | Engineer: | Patrick | Rudolph
Tool: | MWD;MWD | - | Standard | Tied-to: | User | Defined
Field: | Montezuma | Co., | CO | (NAD83)
Colorado
Map | System:US | State | Plane | Coordinate | System | 1983 | Map | Zone: | Colorado, | Southern | Zone
Geo | Datum: | GRS | 1980 | Coordinate | System: | Well | Centre
Sys | Datum: | Mean | Sea | Level | Geomagnetic | Model: | IGRF2010
Site: | YG-2
Site | Position: | Northing: | 1306175.58 | ft | Latitude: | 37 | 27 | 39.384 | N
From: | Geographic | Easting: | 2041080.16 | ft | Longitude: | 108 | 48 | 16.092 | W
Position | Uncertainty: | 0 | ft | North | Reference: | TRUE
Ground | Level: | 6622.7 | ft | Grid | Convergence: | -2.03 | deg
Well: | YG-2 | Slot | Name:
Well | Position: | S | 0 | ft | Northing: | 1306175.58 | ft | Latitude: | 37 | 27 | 39.384 | N
W | 0 | ft | Easting | : | 2041080.16 | ft | Longitude: | 108 | 48 | 16.092 | W
Position | Uncertainty: | 0 | ft
Wellpath: | 1 | Drilled | From: | Surface
Tie-on | Depth: | 0 | ft
Current | Datum: | SITE | Height | 6647.7 | ft | Above | System | Datum: | Mean | Sea | Level
Magnetic | Data: | 2013-03-22 | Declination: | 10.21 | deg
Field | Strength: | 50878 | nT | Mag | Dip | Angle: | 63.84 | deg
Vertical | Section:Depth | From | (TVD) | S | W | Direction
ft | ft | ft | deg
0 | 0 | 0 | 360
Survey
MD | Incl | Azim | TVD | N/S | E/W | VS | DLS | Lat | Min | Sec | Long | Min | Sec | Comment
ft | deg | deg | ft | ft | ft | ft | deg/100ft
7979 | 0.62 | 84.1 | 7977.12 | 50.79 | 76.88 | 50.79 | 0 | 37 | 27 | 39.886 | 108 | 48 | 15.138 | Tie | on | Gyrod
7996.88 | 3.15 | 349.48 | 7995 | 51.29 | 76.88 | 51.29 | 18.25 | 37 | 27 | 39.891 | 108 | 48 | 15.138 | Csg
8020 | 7.34 | 343.22 | 8018.01 | 53.33 | 76.34 | 53.33 | 18.25 | 37 | 27 | 39.911 | 108 | 48 | 15.145 | First | Wft | Sv
8045 | 13.81 | 6.76 | 8042.59 | 57.83 | 76.23 | 57.83 | 30.61 | 37 | 27 | 39.956 | 108 | 48 | 15.146
8061 | 19.36 | 12.51 | 8057.92 | 62.32 | 77.03 | 62.32 | 36.13 | 37 | 27 | 40 | 108 | 48 | 15.137
8071 | 24.23 | 5.18 | 8067.2 | 65.98 | 77.58 | 65.98 | 55.7 | 37 | 27 | 40.036 | 108 | 48 | 15.13
8076 | 26.94 | 3.96 | 8071.71 | 68.13 | 77.75 | 68.13 | 55.21 | 37 | 27 | 40.058 | 108 | 48 | 15.128
8092 | 35.37 | 4.16 | 8085.39 | 76.38 | 78.33 | 76.38 | 52.69 | 37 | 27 | 40.139 | 108 | 48 | 15.12
8113 | 48.37 | 1.88 | 8100.99 | 90.35 | 79.04 | 90.35 | 62.32 | 37 | 27 | 40.277 | 108 | 48 | 15.112
8124 | 54.06 | 359.95 | 8107.88 | 98.92 | 79.17 | 98.92 | 53.5 | 37 | 27 | 40.362 | 108 | 48 | 15.11
8135 | 61.06 | 358.25 | 8113.78 | 108.19 | 79.02 | 108.19 | 64.96 | 37 | 27 | 40.454 | 108 | 48 | 15.112
8145 | 67.54 | 357.42 | 8118.11 | 117.19 | 78.67 | 117.19 | 65.23 | 37 | 27 | 40.543 | 108 | 48 | 15.116
8168 | 84.51 | 357.38 | 8123.65 | 139.41 | 77.66 | 139.41 | 73.78 | 37 | 27 | 40.762 | 108 | 48 | 15.129
8185 | 89.93 | 358.33 | 8124.47 | 156.37 | 77.03 | 156.37 | 32.37 | 37 | 27 | 40.93 | 108 | 48 | 15.137
8216 | 91.5 | 354.51 | 8124.09 | 187.3 | 75.1 | 187.3 | 13.32 | 37 | 27 | 41.236 | 108 | 48 | 15.161
8237 | 91.99 | 352.11 | 8123.45 | 208.15 | 72.65 | 208.15 | 11.66 | 37 | 27 | 41.442 | 108 | 48 | 15.191
8248 | 92.18 | 352.14 | 8123.05 | 219.03 | 71.14 | 219.03 | 1.75 | 37 | 27 | 41.55 | 108 | 48 | 15.21
8279 | 91.89 | 351.26 | 8121.94 | 249.69 | 66.67 | 249.69 | 2.99 | 37 | 27 | 41.853 | 108 | 48 | 15.265
8311 | 88.72 | 349.96 | 8121.77 | 281.26 | 61.45 | 281.26 | 10.71 | 37 | 27 | 42.165 | 108 | 48 | 15.33
8345 | 88.46 | 350.18 | 8122.61 | 314.74 | 55.59 | 314.74 | 1 | 37 | 27 | 42.496 | 108 | 48 | 15.403
8377 | 88.75 | 349.93 | 8123.39 | 346.25 | 50.07 | 346.25 | 1.2 | 37 | 27 | 42.807 | 108 | 48 | 15.471
8409 | 89.62 | 349.29 | 8123.84 | 377.72 | 44.29 | 377.72 | 3.38 | 37 | 27 | 43.118 | 108 | 48 | 15.543
8440 | 89.95 | 349.42 | 8123.96 | 408.18 | 38.57 | 408.18 | 1.14 | 37 | 27 | 43.42 | 108 | 48 | 15.614 | Last | Wft | Svy
8499 | 89.95 | 349.42 | 8124.01 | 466.18 | 27.74 | 466.18 | 0 | 37 | 27 | 43.993 | 108 | 48 | 15.748 | Proj. | to | Bit
Weatherford | International | Ltd.
WFT | Survey | Report | Lat, | Long
Company: | Kinder | Morgan | Date: | 2013-04-04 | Time: | 10:56 | Page: | 2
Field: | Montezuma | Co., | CO | (NAD83) | Co-ordinate(NE) | Reference: | Well: | YG-2, | TRUE | North
Site: | YG-2 | Vertical | (TVD) | Reference: | SITE | 6647.7
Well: | YG-2 | Section | (VS) | Reference: | Well | (0.00N,0.00E,360.00Azi)
Wellpath: | 1 | Survey | Calculation | Method: | Minimum | Curvature | Db: | Sybase
Casing | Points
MD | TVD | Diameter | Hole | Size | Name
ft | ft | in | in
7996.88 | 7995 | 7 | 7 | Csg
Annotation
MD | TVD
ft | ft
7979 | 7977.12 | Tie | on | Gyrodata
8020 | 8018.01 | First | Wft | Svy
8440 | 8123.96 | Last | Wft | Svy
8499 | 8124.01 | Proj. | to | Bit
Formations
MD | TVD | Formations | Lithology | Dip | Angle | Dip | Direction