## BASIN CK Data
In-Situ Inc. | Hermit 3000
Report generated: | 2003-09-24 | 11:51
Report from file: | C:\WIN-SITU\Data\SN45601 2003-02-06 152740 MW34-9-7 FEB 03.bin
DataMgr Version | 3.71
Serial number: | 45601
Firmware Version | 7.1
Unit name: | Basin Creek
Test name: |  | MW34-9-7 FEB 03
Test defined on: | 2003-02-06 | 15:27
Test started on: | 2003-02-06 | 15:28
Test stopped on: | N/A | N/A
Test extracted on: | 2003-08-18 | 14:35
Data gathered using Linear testing
Time between data points: 720.0000 | Minutes.
Number of data samples: | 460
TOTAL DATA SAMPLES | 460
Channel number [1]
Measurement type: | Pressure
Channel name: | MW34-9-7-1 UP
Linearity: | 0.2959
Scale: |  | 29.7328
Offset: |  | -0.0332
Warmup: |  | 50
Channel number [2]
Measurement type: | Pressure
Channel name: | MW34-9-7-1 DOWN
Linearity: | 9.52
Scale: |  | 494.95
Offset: |  | 0.75
Warmup: |  | 50
Baro Reference: | 11.434 | PSI
Channel number [3]
Measurement type: | Pressure
Channel name: | 34-9-7-2 UP
Linearity: | 8.94
Scale: |  | 495.07
Offset: |  | 0.33
Warmup: |  | 50
Baro Reference: | 11.434 | PSI
Channel number [4]
Measurement type: | Pressure
Channel name: | 34-9-7-2 DWN
Linearity: | 9.1662
Scale: |  | 498.4794
Offset: |  | 0.7998
Warmup: |  | 50
Baro Reference: | 11.434 | PSI
Channel number [0]
Measurement type: | Barometric Pressure
Channel name: | Barometric
Linearity: | 0
Scale: |  | 0
Offset: |  | 0
Warmup: |  | 50
|  |  |  | 4.6 ft bgs | 485.36
|  | MW34-9-7-1 UP | MW34-9-7-1 DWN | MW34-9-7-2 UP | MW34-9-7-2 DWN | Barometric Pressure
Date Time | ET (min) | PSIG/PSIA | PSIA | PSIA | PSIA | PSI
-------- -------- | ------------ | --------------- | --------------- | --------------- | --------------- | --------------- |  | psi | ft
2003-02-06 15:28 | 0 | 3.01 | 241.087 | 30.966 | 238.98 | 11.434 |  | 238.98
2003-02-07 03:28 | 720 | 2.921 | 241.213 | 30.966 | 238.98 | 11.631 |  | 30.966
2003-02-07 15:28 | 1440 | 3.17 | 241.213 | 30.966 | 238.98 | 11.44 |  | 208.014 | 480.0963
2003-02-08 03:28 | 2160 | 3.129 | 241.15 | 30.904 | 238.948 | 11.498 |  | wl = | 5.2637 | fbgs
2003-02-08 15:28 | 2880 | 3.399 | 241.15 | 30.873 | 238.917 | 11.359
2003-02-09 03:28 | 3600 | 3.377 | 241.15 | 30.935 | 238.948 | 11.414
2003-02-09 15:28 | 4320 | 3.517 | 241.15 | 30.935 | 238.948 | 11.399
2003-02-10 03:28 | 5040 | 3.574 | 241.118 | 30.904 | 238.948 | 11.579
2003-02-10 15:28 | 5760 | 3.82 | 241.087 | 30.873 | 238.917 | 11.449
2003-02-11 03:28 | 6480 | 3.727 | 241.118 | 30.873 | 238.917 | 11.518
2003-02-11 15:28 | 7200 | 3.921 | 241.118 | 30.904 | 238.948 | 11.487
2003-02-12 03:28 | 7920 | 3.891 | 241.118 | 30.904 | 238.948 | 11.541
2003-02-12 15:28 | 8640 | 4.104 | 241.055 | 30.904 | 238.917 | 11.508
2003-02-13 03:28 | 9360 | 4.159 | 241.024 | 30.873 | 238.917 | 11.476
2003-02-13 15:28 | 10080 | 4.303 | 241.024 | 30.873 | 238.885 | 11.398
2003-02-14 03:28 | 10800 | 4.379 | 240.992 | 30.811 | 238.885 | 11.366
2003-02-14 15:28 | 11520 | 4.523 | 240.96 | 30.873 | 238.885 | 11.346
2003-02-15 03:28 | 12240 | 4.478 | 240.929 | 30.811 | 238.885 | 11.407
2003-02-15 15:28 | 12960 | 4.605 | 240.96 | 30.842 | 238.885 | 11.437
2003-02-16 03:28 | 13680 | 4.558 | 240.96 | 30.811 | 238.885 | 11.501
2003-02-16 15:28 | 14400 | 4.715 | 240.96 | 30.842 | 238.917 | 11.483
2003-02-17 03:28 | 15120 | 4.761 | 240.96 | 30.811 | 238.853 | 11.457
2003-02-17 15:28 | 15840 | 4.92 | 240.929 | 30.811 | 238.885 | 11.452
2003-02-18 03:28 | 16560 | 4.965 | 240.897 | 30.78 | 238.821 | 11.411
2003-02-18 15:28 | 17280 | 5.08 | 240.866 | 30.842 | 238.853 | 11.407
2003-02-19 03:28 | 18000 | 5.039 | 240.866 | 30.811 | 238.853 | 11.464
2003-02-19 15:28 | 18720 | 5.174 | 240.866 | 30.78 | 238.853 | 11.464
2003-02-20 03:28 | 19440 | 5.209 | 240.834 | 30.78 | 238.821 | 11.427
2003-02-20 15:28 | 20160 | 5.388 | 240.803 | 30.78 | 238.79 | 11.392
2003-02-21 03:28 | 20880 | 5.382 | 240.803 | 30.78 | 238.821 | 11.389
2003-02-21 15:28 | 21600 | 5.539 | 240.771 | 30.811 | 238.821 | 11.393
2003-02-22 03:28 | 22320 | 5.53 | 240.771 | 30.78 | 238.79 | 11.389
2003-02-22 15:28 | 23040 | 5.783 | 240.74 | 30.749 | 238.758 | 11.289
2003-02-23 03:28 | 23760 | 5.733 | 240.74 | 30.78 | 238.79 | 11.369
2003-02-23 15:28 | 24480 | 5.873 | 240.708 | 30.78 | 238.79 | 11.348
2003-02-24 03:28 | 25200 | 5.869 | 240.708 | 30.78 | 238.79 | 11.364
2003-02-24 15:28 | 25920 | 5.976 | 240.708 | 30.811 | 238.758 | 11.367
2003-02-25 03:28 | 26640 | 5.981 | 240.708 | 30.749 | 238.79 | 11.391
2003-02-25 15:28 | 27360 | 6.101 | 240.645 | 30.749 | 238.79 | 11.344
2003-02-26 03:28 | 28080 | 6.173 | 240.677 | 30.749 | 238.758 | 11.319
2003-02-26 15:28 | 28800 | 6.257 | 240.645 | 30.749 | 238.758 | 11.298
2003-02-27 03:28 | 29520 | 6.254 | 240.614 | 30.718 | 238.79 | 11.336
2003-02-27 15:28 | 30240 | 6.319 | 240.645 | 30.78 | 238.758 | 11.337
2003-02-28 03:28 | 30960 | 6.369 | 240.614 | 30.749 | 238.726 | 11.331
2003-02-28 15:28 | 31680 | 6.481 | 240.582 | 30.718 | 238.726 | 11.336
2003-03-01 03:28 | 32400 | 6.455 | 240.582 | 30.687 | 238.726 | 11.369
2003-03-01 15:28 | 33120 | 6.554 | 240.582 | 30.718 | 238.726 | 11.359
2003-03-02 03:28 | 33840 | 6.498 | 240.582 | 30.749 | 238.726 | 11.446
2003-03-02 15:28 | 34560 | 6.64 | 240.551 | 30.718 | 238.726 | 11.422
2003-03-03 03:28 | 35280 | 6.64 | 240.519 | 30.656 | 238.695 | 11.467
2003-03-03 15:28 | 36000 | 6.814 | 240.519 | 30.718 | 238.726 | 11.381
2003-03-04 03:28 | 36720 | 6.883 | 240.425 | 30.656 | 238.663 | 11.306
2003-03-04 15:28 | 37440 | 6.961 | 240.456 | 30.687 | 238.663 | 11.292
2003-03-05 03:28 | 38160 | 7.017 | 240.456 | 30.687 | 238.663 | 11.284
2003-03-05 15:28 | 38880 | 7.062 | 240.456 | 30.718 | 238.695 | 11.348
2003-03-06 03:28 | 39600 | 6.993 | 240.456 | 30.687 | 238.695 | 11.429
2003-03-06 15:28 | 40320 | 7.166 | 240.456 | 30.687 | 238.695 | 11.4
2003-03-07 03:28 | 41040 | 7.101 | 240.425 | 30.687 | 238.663 | 11.444
2003-03-07 15:28 | 41760 | 7.29 | 240.425 | 30.656 | 238.663 | 11.428
2003-03-08 03:28 | 42480 | 7.235 | 240.362 | 30.656 | 238.663 | 11.44
2003-03-08 15:28 | 43200 | 7.377 | 240.425 | 30.687 | 238.663 | 11.488
2003-03-09 03:28 | 43920 | 7.293 | 240.393 | 30.718 | 238.663 | 11.526
2003-03-09 15:28 | 44640 | 7.461 | 240.393 | 30.656 | 238.663 | 11.52
2003-03-10 03:28 | 45360 | 7.43 | 240.33 | 30.656 | 238.631 | 11.497
2003-03-10 15:28 | 46080 | 7.715 | 240.362 | 30.687 | 238.6 | 11.462
2003-03-11 03:28 | 46800 | 7.682 | 240.33 | 30.687 | 238.6 | 11.446
2003-03-11 15:28 | 47520 | 7.854 | 240.33 | 30.687 | 238.6 | 11.432
2003-03-12 03:28 | 48240 | 7.811 | 240.299 | 30.718 | 238.6 | 11.43
2003-03-12 15:28 | 48960 | 7.953 | 240.299 | 30.656 | 238.631 | 11.451
2003-03-13 03:28 | 49680 | 7.854 | 240.299 | 30.718 | 238.631 | 11.526
2003-03-13 15:28 | 50400 | 8.022 | 240.299 | 30.718 | 238.631 | 11.55
2003-03-14 03:28 | 51120 | 7.998 | 240.267 | 30.687 | 238.6 | 11.491
2003-03-14 15:28 | 51840 | 8.153 | 240.236 | 30.687 | 238.568 | 11.447
2003-03-15 03:28 | 52560 | 8.141 | 240.236 | 30.656 | 238.536 | 11.424
2003-03-15 15:28 | 53280 | 8.306 | 240.236 | 30.687 | 238.536 | 11.398
2003-03-16 03:28 | 54000 | 8.325 | 240.204 | 30.656 | 238.568 | 11.353
2003-03-16 15:28 | 54720 | 8.409 | 240.173 | 30.687 | 238.568 | 11.302
2003-03-17 03:28 | 55440 | 8.483 | 240.173 | 30.594 | 238.536 | 11.243
2003-03-17 15:28 | 56160 | 8.592 | 240.173 | 30.563 | 238.536 | 11.214
2003-03-18 03:28 | 56880 | 8.646 | 240.11 | 30.532 | 238.473 | 11.169
2003-03-18 15:28 | 57600 | 8.693 | 240.141 | 30.594 | 238.536 | 11.219
2003-03-19 03:28 | 58320 | 8.652 | 240.141 | 30.563 | 238.505 | 11.276
2003-03-19 15:28 | 59040 | 8.665 | 240.173 | 30.594 | 238.568 | 11.361
2003-03-20 03:28 | 59760 | 8.601 | 240.204 | 30.563 | 238.536 | 11.425
2003-03-20 15:28 | 60480 | 8.685 | 240.173 | 30.563 | 238.536 | 11.413
2003-03-21 03:28 | 61200 | 8.678 | 240.141 | 30.563 | 238.536 | 11.381
2003-03-21 15:28 | 61920 | 8.7 | 240.173 | 30.563 | 238.536 | 11.413
2003-03-22 03:28 | 62640 | 8.596 | 240.173 | 30.594 | 238.536 | 11.481
2003-03-22 15:28 | 63360 | 8.728 | 240.173 | 30.563 | 238.536 | 11.506
2003-03-23 03:28 | 64080 | 8.637 | 240.173 | 30.563 | 238.505 | 11.494
2003-03-23 15:28 | 64800 | 8.822 | 240.141 | 30.625 | 238.505 | 11.452
2003-03-24 03:28 | 65520 | 8.769 | 240.141 | 30.625 | 238.473 | 11.418
2003-03-24 15:28 | 66240 | 8.889 | 240.141 | 30.594 | 238.505 | 11.414
2003-03-25 03:28 | 66960 | 8.805 | 240.141 | 30.563 | 238.505 | 11.454
2003-03-25 15:28 | 67680 | 8.895 | 240.173 | 30.625 | 238.505 | 11.503
2003-03-26 03:28 | 68400 | 8.796 | 240.173 | 30.594 | 238.536 | 11.52
2003-03-26 15:28 | 69120 | 8.973 | 240.11 | 30.625 | 238.473 | 11.425
2003-03-27 03:28 | 69840 | 9.089 | 240.141 | 30.625 | 238.473 | 11.313
2003-03-27 15:28 | 70560 | 9.123 | 240.141 | 30.594 | 238.473 | 11.345
2003-03-28 03:28 | 71280 | 8.969 | 240.173 | 30.563 | 238.473 | 11.412
2003-03-28 15:28 | 72000 | 8.977 | 240.173 | 30.594 | 238.536 | 11.487
2003-03-29 03:28 | 72720 | 8.825 | 240.173 | 30.594 | 238.536 | 11.595
2003-03-29 15:28 | 73440 | 8.96 | 240.236 | 30.594 | 238.505 | 11.554
2003-03-30 03:28 | 74160 | 8.85 | 240.236 | 30.563 | 238.505 | 11.606
2003-03-30 15:28 | 74880 | 9.059 | 240.204 | 30.594 | 238.505 | 11.568
2003-03-31 03:28 | 75600 | 8.956 | 240.204 | 30.594 | 238.473 | 11.558
2003-03-31 15:28 | 76320 | 9.179 | 240.267 | 30.594 | 238.473 | 11.517
2003-04-01 03:28 | 77040 | 9.098 | 240.204 | 30.594 | 238.473 | 11.474
2003-04-01 15:28 | 77760 | 9.295 | 240.267 | 30.594 | 238.473 | 11.451
2003-04-02 03:28 | 78480 | 9.225 | 240.204 | 30.594 | 238.473 | 11.419
2003-04-02 15:28 | 79200 | 9.369 | 240.236 | 30.625 | 238.473 | 11.36
2003-04-03 03:28 | 79920 | 9.313 | 240.204 | 30.594 | 238.473 | 11.372
2003-04-03 15:28 | 80640 | 9.383 | 240.236 | 30.594 | 238.473 | 11.371
2003-04-04 03:28 | 81360 | 9.306 | 240.236 | 30.594 | 238.505 | 11.394
2003-04-04 15:28 | 82080 | 9.433 | 240.236 | 30.563 | 238.473 | 11.383
2003-04-05 03:28 | 82800 | 9.358 | 240.267 | 30.532 | 238.473 | 11.368
2003-04-05 15:28 | 83520 | 9.506 | 240.299 | 30.594 | 238.473 | 11.311
2003-04-06 03:28 | 84240 | 9.448 | 240.299 | 30.563 | 238.473 | 11.354
2003-04-06 15:28 | 84960 | 9.527 | 240.362 | 30.594 | 238.473 | 11.39
2003-04-07 03:28 | 85680 | 9.429 | 240.362 | 30.563 | 238.505 | 11.422
2003-04-07 15:28 | 86400 | 9.444 | 240.362 | 30.625 | 238.536 | 11.495
2003-04-08 03:28 | 87120 | 9.27 | 240.393 | 30.625 | 238.536 | 11.593
2003-04-08 15:28 | 87840 | 9.45 | 240.456 | 30.594 | 238.505 | 11.589
2003-04-09 03:28 | 88560 | 9.358 | 240.425 | 30.563 | 238.505 | 11.581
2003-04-09 15:28 | 89280 | 9.583 | 240.393 | 30.625 | 238.505 | 11.541
2003-04-10 03:28 | 90000 | 9.495 | 240.425 | 30.594 | 238.505 | 11.509
2003-04-10 15:28 | 90720 | 9.706 | 240.425 | 30.625 | 238.473 | 11.496
2003-04-11 03:28 | 91440 | 9.616 | 240.425 | 30.656 | 238.473 | 11.454
2003-04-11 15:28 | 92160 | 9.755 | 240.456 | 30.656 | 238.505 | 11.491
2003-04-12 03:28 | 92880 | 9.654 | 240.488 | 30.656 | 238.473 | 11.475
2003-04-12 15:28 | 93600 | 9.777 | 240.488 | 30.656 | 238.505 | 11.492
2003-04-13 03:28 | 94320 | 9.687 | 240.488 | 30.656 | 238.505 | 11.478
2003-04-13 15:28 | 95040 | 9.854 | 240.488 | 30.687 | 238.505 | 11.495
2003-04-14 03:28 | 95760 | 9.815 | 240.519 | 30.656 | 238.473 | 11.486
2003-04-14 15:28 | 96480 | 9.977 | 240.488 | 30.656 | 238.505 | 11.462
2003-04-15 03:28 | 97200 | 10.011 | 240.519 | 30.625 | 238.441 | 11.371
2003-04-15 15:28 | 97920 | 10.062 | 240.519 | 30.625 | 238.473 | 11.36
2003-04-16 03:28 | 98640 | 9.949 | 240.519 | 30.656 | 238.505 | 11.439
2003-04-16 15:28 | 99360 | 10.075 | 240.582 | 30.687 | 238.505 | 11.475
2003-04-17 03:28 | 100080 | 9.992 | 240.551 | 30.625 | 238.441 | 11.435
2003-04-17 15:28 | 100800 | 10.224 | 240.582 | 30.625 | 238.441 | 11.349
2003-04-18 03:28 | 101520 | 10.133 | 240.582 | 30.625 | 238.473 | 11.357
2003-04-18 15:28 | 102240 | 10.237 | 240.614 | 30.687 | 238.441 | 11.344
2003-04-19 03:28 | 102960 | 10.155 | 240.582 | 30.625 | 238.473 | 11.354
2003-04-19 15:28 | 103680 | 10.157 | 240.645 | 30.687 | 238.505 | 11.427
2003-04-20 03:28 | 104400 | 10.009 | 240.614 | 30.656 | 238.505 | 11.505
2003-04-20 15:28 | 105120 | 10.161 | 240.677 | 30.687 | 238.505 | 11.511
2003-04-21 03:28 | 105840 | 10.103 | 240.677 | 30.656 | 238.473 | 11.477
2003-04-21 15:28 | 106560 | 10.269 | 240.677 | 30.656 | 238.441 | 11.411
2003-04-22 03:28 | 107280 | 10.363 | 240.677 | 30.687 | 238.473 | 11.389
2003-04-22 15:28 | 108000 | 10.507 | 240.645 | 30.656 | 238.409 | 11.299
2003-04-23 03:28 | 108720 | 10.424 | 240.677 | 30.656 | 238.473 | 11.319
2003-04-23 15:28 | 109440 | 10.486 | 240.74 | 30.656 | 238.505 | 11.321
2003-04-24 03:28 | 110160 | 10.411 | 240.708 | 30.687 | 238.473 | 11.359
2003-04-24 15:28 | 110880 | 10.501 | 240.771 | 30.687 | 238.441 | 11.404
2003-04-25 03:28 | 111600 | 10.378 | 240.771 | 30.687 | 238.473 | 11.421
2003-04-25 15:28 | 112320 | 10.518 | 240.771 | 30.687 | 238.441 | 11.433
2003-04-26 03:28 | 113040 | 10.421 | 240.771 | 30.687 | 238.473 | 11.417
2003-04-26 15:28 | 113760 | 10.576 | 240.803 | 30.687 | 238.441 | 11.417
2003-04-27 03:28 | 114480 | 10.46 | 240.803 | 30.687 | 238.473 | 11.421
2003-04-27 15:28 | 115200 | 10.585 | 240.803 | 30.687 | 238.441 | 11.45
2003-04-28 03:28 | 115920 | 10.468 | 240.803 | 30.687 | 238.473 | 11.444
2003-04-28 15:28 | 116640 | 10.621 | 240.866 | 30.718 | 238.441 | 11.442
2003-04-29 03:28 | 117360 | 10.552 | 240.866 | 30.687 | 238.441 | 11.432
2003-04-29 15:28 | 118080 | 10.688 | 240.866 | 30.718 | 238.473 | 11.403
2003-04-30 03:28 | 118800 | 10.623 | 240.803 | 30.718 | 238.441 | 11.379
2003-04-30 15:28 | 119520 | 10.713 | 240.897 | 30.749 | 238.473 | 11.405
2003-05-01 03:28 | 120240 | 10.565 | 240.866 | 30.718 | 238.441 | 11.427
2003-05-01 15:28 | 120960 | 10.701 | 240.897 | 30.718 | 238.473 | 11.456
2003-05-02 03:28 | 121680 | 10.619 | 240.929 | 30.749 | 238.473 | 11.461
2003-05-02 15:28 | 122400 | 10.746 | 240.96 | 30.718 | 238.473 | 11.459
2003-05-03 03:28 | 123120 | 10.709 | 240.866 | 30.749 | 238.441 | 11.424
2003-05-03 15:28 | 123840 | 10.945 | 240.96 | 30.749 | 238.473 | 11.389
2003-05-04 03:28 | 124560 | 10.838 | 240.897 | 30.718 | 238.441 | 11.36
2003-05-04 15:28 | 125280 | 10.905 | 240.929 | 30.749 | 238.441 | 11.378
2003-05-05 03:28 | 126000 | 10.81 | 240.96 | 30.687 | 238.441 | 11.375
2003-05-05 15:28 | 126720 | 10.902 | 240.96 | 30.749 | 238.441 | 11.382
2003-05-06 03:28 | 127440 | 10.801 | 240.992 | 30.687 | 238.441 | 11.391
2003-05-06 15:28 | 128160 | 10.896 | 241.024 | 30.718 | 238.441 | 11.413
2003-05-07 03:28 | 128880 | 10.846 | 241.024 | 30.656 | 238.441 | 11.391
2003-05-07 15:28 | 129600 | 10.978 | 240.992 | 30.687 | 238.441 | 11.363
2003-05-08 03:28 | 130320 | 10.913 | 241.024 | 30.687 | 238.409 | 11.339
2003-05-08 15:28 | 131040 | 10.992 | 241.024 | 30.687 | 238.441 | 11.358
2003-05-09 03:28 | 131760 | 10.889 | 241.024 | 30.687 | 238.441 | 11.374
2003-05-09 15:28 | 132480 | 11.04 | 241.055 | 30.687 | 238.409 | 11.335
2003-05-10 03:28 | 133200 | 10.868 | 241.055 | 30.687 | 238.409 | 11.397
2003-05-10 15:28 | 133920 | 10.934 | 241.118 | 30.718 | 238.441 | 11.449
2003-05-11 03:28 | 134640 | 10.761 | 241.118 | 30.687 | 238.441 | 11.503
2003-05-11 15:28 | 135360 | 10.915 | 241.15 | 30.749 | 238.473 | 11.519
2003-05-12 03:28 | 136080 | 10.84 | 241.087 | 30.687 | 238.441 | 11.499
2003-05-12 15:28 | 136800 | 10.999 | 241.118 | 30.718 | 238.441 | 11.523
2003-05-13 03:28 | 137520 | 10.905 | 241.118 | 30.749 | 238.441 | 11.49
2003-05-13 15:28 | 138240 | 10.986 | 241.15 | 30.718 | 238.441 | 11.513
2003-05-14 03:28 | 138960 | 10.919 | 241.118 | 30.718 | 238.441 | 11.489
2003-05-14 15:28 | 139680 | 11.031 | 241.15 | 30.718 | 238.409 | 11.505
2003-05-15 03:28 | 140400 | 11.027 | 241.181 | 30.718 | 238.409 | 11.439
2003-05-15 15:28 | 141120 | 11.089 | 241.15 | 30.749 | 238.441 | 11.396
2003-05-16 03:28 | 141840 | 10.971 | 241.181 | 30.749 | 238.473 | 11.462
2003-05-16 15:28 | 142560 | 11.089 | 241.213 | 30.749 | 238.441 | 11.506
2003-05-17 03:28 | 143280 | 11.081 | 241.213 | 30.718 | 238.409 | 11.492
2003-05-17 15:28 | 144000 | 11.205 | 241.244 | 30.749 | 238.378 | 11.493
2003-05-18 03:28 | 144720 | 11.166 | 241.213 | 30.749 | 238.441 | 11.451
2003-05-18 15:28 | 145440 | 11.224 | 241.213 | 30.749 | 238.378 | 11.462
2003-05-19 03:28 | 146160 | 11.117 | 241.244 | 30.749 | 238.441 | 11.49
2003-05-19 15:28 | 146880 | 11.22 | 241.307 | 30.811 | 238.409 | 11.522
2003-05-20 03:28 | 147600 | 11.085 | 241.276 | 30.78 | 238.409 | 11.55
2003-05-20 15:28 | 148320 | 11.196 | 241.276 | 30.811 | 238.441 | 11.55
2003-05-21 03:28 | 149040 | 11.081 | 241.276 | 30.78 | 238.409 | 11.542
2003-05-21 15:28 | 149760 | 11.222 | 241.307 | 30.811 | 238.441 | 11.544
2003-05-22 03:28 | 150480 | 11.128 | 241.276 | 30.811 | 238.441 | 11.52
2003-05-22 15:28 | 151200 | 11.265 | 241.307 | 30.811 | 238.409 | 11.546
2003-05-23 03:28 | 151920 | 11.304 | 241.307 | 30.811 | 238.441 | 11.517
2003-05-23 15:28 | 152640 | 11.379 | 241.307 | 30.811 | 238.409 | 11.528
2003-05-24 03:28 | 153360 | 11.34 | 241.339 | 30.842 | 238.441 | 11.481
2003-05-24 15:28 | 154080 | 11.443 | 241.339 | 30.78 | 238.409 | 11.485
2003-05-25 03:28 | 154800 | 11.4 | 241.307 | 30.78 | 238.409 | 11.452
2003-05-25 15:28 | 155520 | 11.413 | 241.339 | 30.811 | 238.409 | 11.474
2003-05-26 03:28 | 156240 | 11.338 | 241.339 | 30.78 | 238.409 | 11.477
2003-05-26 15:28 | 156960 | 11.432 | 241.402 | 30.811 | 238.409 | 11.516
2003-05-27 03:28 | 157680 | 11.297 | 241.37 | 30.842 | 238.409 | 11.554
2003-05-27 15:28 | 158400 | 11.394 | 241.402 | 30.873 | 238.473 | 11.596
2003-05-28 03:28 | 159120 | 11.278 | 241.402 | 30.842 | 238.409 | 11.585
2003-05-28 15:28 | 159840 | 11.364 | 241.433 | 30.873 | 238.409 | 11.601
2003-05-29 03:28 | 160560 | 11.299 | 241.402 | 30.842 | 238.409 | 11.575
2003-05-29 15:28 | 161280 | 11.392 | 241.402 | 30.842 | 238.409 | 11.563
2003-05-30 03:28 | 162000 | 11.439 | 241.37 | 30.842 | 238.378 | 11.496
2003-05-30 15:28 | 162720 | 11.585 | 241.433 | 30.842 | 238.378 | 11.493
2003-05-31 03:28 | 163440 | 11.523 | 241.37 | 30.842 | 238.409 | 11.467
2003-05-31 15:28 | 164160 | 11.555 | 241.402 | 30.873 | 238.378 | 11.487
2003-06-01 03:28 | 164880 | 11.45 | 241.433 | 30.904 | 238.346 | 11.484
2003-06-01 15:28 | 165600 | 11.531 | 241.433 | 30.904 | 238.378 | 11.475
2003-06-02 03:28 | 166320 | 11.445 | 241.402 | 30.873 | 238.378 | 11.462
2003-06-02 15:28 | 167040 | 11.559 | 241.465 | 30.904 | 238.346 | 11.47
2003-06-03 03:28 | 167760 | 11.491 | 241.465 | 30.842 | 238.346 | 11.428
2003-06-03 15:28 | 168480 | 11.546 | 241.496 | 30.873 | 238.346 | 11.464
2003-06-04 03:28 | 169200 | 11.445 | 241.402 | 30.842 | 238.346 | 11.413
2003-06-04 15:28 | 169920 | 11.542 | 241.496 | 30.873 | 238.346 | 11.439
2003-06-05 03:28 | 170640 | 11.467 | 241.496 | 30.842 | 238.346 | 11.405
2003-06-05 15:28 | 171360 | 11.527 | 241.528 | 30.935 | 238.346 | 11.454
2003-06-06 03:28 | 172080 | 11.383 | 241.496 | 30.904 | 238.346 | 11.466
2003-06-06 15:28 | 172800 | 11.491 | 241.528 | 30.904 | 238.346 | 11.46
2003-06-07 03:28 | 173520 | 11.435 | 241.496 | 30.904 | 238.314 | 11.415
2003-06-07 15:28 | 174240 | 11.518 | 241.559 | 30.935 | 238.346 | 11.451
2003-06-08 03:28 | 174960 | 11.402 | 241.528 | 30.873 | 238.346 | 11.453
2003-06-08 15:28 | 175680 | 11.518 | 241.559 | 30.904 | 238.346 | 11.466
2003-06-09 03:28 | 176400 | 11.407 | 241.559 | 30.873 | 238.314 | 11.442
2003-06-09 15:28 | 177120 | 11.531 | 241.591 | 30.904 | 238.346 | 11.445
2003-06-10 03:28 | 177840 | 11.473 | 241.528 | 30.873 | 238.314 | 11.451
2003-06-10 15:28 | 178560 | 11.55 | 241.591 | 30.904 | 238.314 | 11.463
2003-06-11 03:28 | 179280 | 11.43 | 241.559 | 30.904 | 238.283 | 11.441
2003-06-11 15:28 | 180000 | 11.544 | 241.591 | 30.904 | 238.314 | 11.455
2003-06-12 03:28 | 180720 | 11.435 | 241.559 | 30.873 | 238.283 | 11.417 |  | 30.873 | 238.283
2003-06-12 15:28 | 181440 | 11.538 | 241.591 | 30.935 | 238.283 | 11.445 |  | 30.935 | 238.283
2003-06-13 03:28 | 182160 | 11.426 | 241.591 | 30.904 | 238.283 | 11.427 |  | 0.062 | 0
2003-06-13 15:28 | 182880 | 11.491 | 241.654 | 30.935 | 238.314 | 11.47
2003-06-14 03:28 | 183600 | 11.342 | 241.622 | 30.904 | 238.346 | 11.49
2003-06-14 15:28 | 184320 | 11.433 | 241.622 | 30.935 | 238.314 | 11.518
2003-06-15 03:28 | 185040 | 11.323 | 241.622 | 30.935 | 238.314 | 11.526 |  | 30.935 | 238.314
2003-06-15 15:28 | 185760 | 11.463 | 241.654 | 30.873 | 238.314 | 11.538 |  | 30.873 | 238.314
2003-06-16 03:28 | 186480 | 11.351 | 241.654 | 30.873 | 238.314 | 11.525 |  | -0.062 | 0
2003-06-16 15:28 | 187200 | 11.43 | 241.654 | 30.904 | 238.314 | 11.525
2003-06-17 03:28 | 187920 | 11.353 | 241.622 | 30.904 | 238.283 | 11.528
2003-06-17 15:28 | 188640 | 11.409 | 241.654 | 30.873 | 238.283 | 11.538
2003-06-18 03:28 | 189360 | 11.37 | 241.654 | 30.873 | 238.283 | 11.507
2003-06-18 15:28 | 190080 | 11.435 | 241.654 | 30.904 | 238.283 | 11.507
2003-06-19 03:28 | 190800 | 11.396 | 241.654 | 30.873 | 238.251 | 11.477
2003-06-19 15:28 | 191520 | 11.471 | 241.685 | 30.873 | 238.251 | 11.455
2003-06-20 03:28 | 192240 | 11.432 | 241.654 | 30.842 | 238.251 | 11.428
2003-06-20 15:28 | 192960 | 11.523 | 241.685 | 30.842 | 238.219 | 11.43
2003-06-21 03:28 | 193680 | 11.411 | 241.685 | 30.842 | 238.219 | 11.414
2003-06-21 15:28 | 194400 | 11.533 | 241.717 | 30.873 | 238.251 | 11.449
2003-06-22 03:28 | 195120 | 11.43 | 241.717 | 30.842 | 238.219 | 11.423
2003-06-22 15:28 | 195840 | 11.542 | 241.717 | 30.842 | 238.251 | 11.442
2003-06-23 03:28 | 196560 | 11.445 | 241.717 | 30.842 | 238.219 | 11.397
2003-06-23 15:28 | 197280 | 11.58 | 241.717 | 30.842 | 238.219 | 11.402
2003-06-24 03:28 | 198000 | 11.458 | 241.685 | 30.811 | 238.219 | 11.379
2003-06-24 15:28 | 198720 | 11.521 | 241.748 | 30.842 | 238.251 | 11.439
2003-06-25 03:28 | 199440 | 11.36 | 241.717 | 30.873 | 238.251 | 11.474
2003-06-25 15:28 | 200160 | 11.402 | 241.78 | 30.873 | 238.251 | 11.541
2003-06-26 03:28 | 200880 | 11.274 | 241.748 | 30.873 | 238.219 | 11.535
2003-06-26 15:28 | 201600 | 11.357 | 241.811 | 30.873 | 238.251 | 11.564
2003-06-27 03:28 | 202320 | 11.227 | 241.78 | 30.842 | 238.188 | 11.528
2003-06-27 15:28 | 203040 | 11.353 | 241.811 | 30.842 | 238.219 | 11.53
2003-06-28 03:28 | 203760 | 11.274 | 241.748 | 30.842 | 238.188 | 11.477
2003-06-28 15:28 | 204480 | 11.36 | 241.811 | 30.873 | 238.219 | 11.514
2003-06-29 03:28 | 205200 | 11.231 | 241.78 | 30.842 | 238.219 | 11.484
2003-06-29 15:28 | 205920 | 11.321 | 241.811 | 30.873 | 238.188 | 11.53
2003-06-30 03:28 | 206640 | 11.181 | 241.78 | 30.842 | 238.188 | 11.546
2003-06-30 15:28 | 207360 | 11.289 | 241.811 | 30.873 | 238.219 | 11.56
2003-07-01 03:28 | 208080 | 11.203 | 241.811 | 30.842 | 238.188 | 11.516
2003-07-01 15:28 | 208800 | 11.293 | 241.843 | 30.873 | 238.156 | 11.533
2003-07-02 03:28 | 209520 | 11.209 | 241.811 | 30.811 | 238.188 | 11.482
2003-07-02 15:28 | 210240 | 11.278 | 241.811 | 30.811 | 238.188 | 11.532
2003-07-03 03:28 | 210960 | 11.181 | 241.811 | 30.811 | 238.156 | 11.478
2003-07-03 15:28 | 211680 | 11.263 | 241.843 | 30.842 | 238.188 | 11.533
2003-07-04 03:28 | 212400 | 11.158 | 241.811 | 30.811 | 238.156 | 11.482
2003-07-04 15:28 | 213120 | 11.25 | 241.843 | 30.873 | 238.188 | 11.526
2003-07-05 03:28 | 213840 | 11.13 | 241.843 | 30.842 | 238.124 | 11.49
2003-07-05 15:28 | 214560 | 11.274 | 241.874 | 30.842 | 238.156 | 11.511
2003-07-06 03:28 | 215280 | 11.166 | 241.811 | 30.842 | 238.156 | 11.483
2003-07-06 15:28 | 216000 | 11.257 | 241.874 | 30.873 | 238.156 | 11.485
2003-07-07 03:28 | 216720 | 11.132 | 241.843 | 30.811 | 238.124 | 11.468
2003-07-07 15:28 | 217440 | 11.203 | 241.874 | 30.842 | 238.188 | 11.512
2003-07-08 03:28 | 218160 | 11.085 | 241.78 | 30.811 | 238.124 | 11.489
2003-07-08 15:28 | 218880 | 11.149 | 241.874 | 30.873 | 238.188 | 11.545
2003-07-09 03:28 | 219600 | 11.005 | 241.874 | 30.811 | 238.124 | 11.506
2003-07-09 15:28 | 220320 | 11.081 | 241.906 | 30.842 | 238.156 | 11.565
2003-07-10 03:28 | 221040 | 10.98 | 241.874 | 30.842 | 238.124 | 11.524
2003-07-10 15:28 | 221760 | 11.048 | 241.906 | 30.842 | 238.156 | 11.588
2003-07-11 03:28 | 222480 | 10.922 | 241.874 | 30.811 | 238.124 | 11.545
2003-07-11 15:28 | 223200 | 10.995 | 241.906 | 30.873 | 238.188 | 11.582
2003-07-12 03:28 | 223920 | 10.92 | 241.874 | 30.842 | 238.092 | 11.538
2003-07-12 15:28 | 224640 | 10.988 | 241.937 | 30.873 | 238.124 | 11.573
2003-07-13 03:28 | 225360 | 10.849 | 241.874 | 30.873 | 238.092 | 11.524
2003-07-13 15:28 | 226080 | 10.92 | 241.937 | 30.811 | 238.092 | 11.55
2003-07-14 03:28 | 226800 | 10.823 | 241.874 | 30.78 | 238.092 | 11.499
2003-07-14 15:28 | 227520 | 10.872 | 241.937 | 30.842 | 238.156 | 11.556
2003-07-15 03:28 | 228240 | 10.763 | 241.906 | 30.811 | 238.092 | 11.544
2003-07-15 15:28 | 228960 | 10.821 | 241.906 | 30.842 | 238.092 | 11.562
2003-07-16 03:28 | 229680 | 10.705 | 241.874 | 30.842 | 238.092 | 11.563
2003-07-16 15:28 | 230400 | 10.773 | 241.937 | 30.842 | 238.092 | 11.593
2003-07-17 03:28 | 231120 | 10.628 | 241.906 | 30.842 | 238.061 | 11.583
2003-07-17 15:28 | 231840 | 10.737 | 241.937 | 30.873 | 238.092 | 11.595
2003-07-18 03:28 | 232560 | 10.599 | 241.937 | 30.78 | 238.061 | 11.576
2003-07-18 15:28 | 233280 | 10.701 | 241.937 | 30.811 | 238.092 | 11.586
2003-07-19 03:28 | 234000 | 10.619 | 241.937 | 30.78 | 238.061 | 11.555
2003-07-19 15:28 | 234720 | 10.655 | 241.937 | 30.811 | 238.061 | 11.589
2003-07-20 03:28 | 235440 | 10.589 | 241.937 | 30.78 | 238.029 | 11.541
2003-07-20 15:28 | 236160 | 10.657 | 241.937 | 30.811 | 238.092 | 11.548
2003-07-21 03:28 | 236880 | 10.565 | 241.969 | 30.78 | 238.029 | 11.535
2003-07-21 15:28 | 237600 | 10.645 | 241.937 | 30.78 | 238.029 | 11.532
2003-07-22 03:28 | 238320 | 10.544 | 241.937 | 30.78 | 238.029 | 11.542
2003-07-22 15:28 | 239040 | 10.642 | 241.969 | 30.78 | 238.061 | 11.58
2003-07-23 03:28 | 239760 | 10.533 | 241.937 | 30.78 | 238.029 | 11.571
2003-07-23 15:28 | 240480 | 10.634 | 241.937 | 30.78 | 238.061 | 11.57
2003-07-24 03:28 | 241200 | 10.557 | 241.937 | 30.749 | 238.029 | 11.528
2003-07-24 15:28 | 241920 | 10.655 | 241.937 | 30.78 | 238.029 | 11.546
2003-07-25 03:28 | 242640 | 10.563 | 241.969 | 30.78 | 237.997 | 11.51
2003-07-25 15:28 | 243360 | 10.655 | 241.969 | 30.78 | 238.029 | 11.544
2003-07-26 03:28 | 244080 | 10.552 | 241.937 | 30.749 | 237.966 | 11.519
2003-07-26 15:28 | 244800 | 10.511 | 241.969 | 30.78 | 238.029 | 11.595
2003-07-27 03:28 | 245520 | 10.454 | 241.969 | 30.78 | 238.029 | 11.56
2003-07-27 15:28 | 246240 | 10.445 | 242 | 30.749 | 237.997 | 11.595
2003-07-28 03:28 | 246960 | 10.423 | 241.969 | 30.749 | 237.997 | 11.546
2003-07-28 15:28 | 247680 | 10.505 | 241.969 | 30.718 | 238.029 | 11.556
2003-07-29 03:28 | 248400 | 10.411 | 241.969 | 30.718 | 237.997 | 11.527
2003-07-29 15:28 | 249120 | 10.393 | 241.937 | 30.718 | 237.966 | 11.545
2003-07-30 03:28 | 249840 | 10.424 | 241.969 | 30.718 | 237.966 | 11.528
2003-07-30 15:28 | 250560 | 10.492 | 242 | 30.718 | 237.997 | 11.552
2003-07-31 03:28 | 251280 | 10.378 | 242 | 30.687 | 237.997 | 11.569
2003-07-31 15:28 | 252000 | 10.436 | 242 | 30.656 | 237.966 | 11.581
2003-08-01 03:28 | 252720 | 10.43 | 241.937 | 30.656 | 237.966 | 11.527
2003-08-01 15:28 | 253440 | 10.466 | 241.906 | 30.656 | 237.934 | 11.543
2003-08-02 03:28 | 254160 | 10.421 | 241.969 | 30.656 | 237.966 | 11.5
2003-08-02 15:28 | 254880 | 10.449 | 241.906 | 30.594 | 237.871 | 11.532
2003-08-03 03:28 | 255600 | 10.385 | 241.969 | 30.656 | 237.934 | 11.513
2003-08-03 15:28 | 256320 | 10.447 | 241.969 | 30.656 | 237.966 | 11.528
2003-08-04 03:28 | 257040 | 10.359 | 241.906 | 30.625 | 237.934 | 11.506
2003-08-04 15:28 | 257760 | 10.424 | 242 | 30.625 | 237.934 | 11.544
2003-08-05 03:28 | 258480 | 10.333 | 241.969 | 30.656 | 237.902 | 11.505
2003-08-05 15:28 | 259200 | 10.406 | 242 | 30.656 | 237.934 | 11.558
2003-08-06 03:28 | 259920 | 10.335 | 241.969 | 30.625 | 237.902 | 11.531
2003-08-06 15:28 | 260640 | 10.398 | 242.032 | 30.656 | 237.966 | 11.558
2003-08-07 03:28 | 261360 | 10.28 | 241.969 | 30.594 | 237.934 | 11.544
2003-08-07 15:28 | 262080 | 10.355 | 242 | 30.625 | 237.902 | 11.564
2003-08-08 03:28 | 262800 | 10.234 | 241.969 | 30.625 | 237.934 | 11.555
2003-08-08 15:28 | 263520 | 10.32 | 241.906 | 30.625 | 237.934 | 11.559
2003-08-09 03:28 | 264240 | 10.262 | 241.937 | 30.625 | 237.871 | 11.544
2003-08-09 15:28 | 264960 | 10.337 | 242 | 30.625 | 237.902 | 11.575
2003-08-10 03:28 | 265680 | 10.224 | 241.969 | 30.625 | 237.902 | 11.574
2003-08-10 15:28 | 266400 | 10.262 | 242.032 | 30.656 | 237.902 | 11.581
2003-08-11 03:28 | 267120 | 10.213 | 241.969 | 30.625 | 237.871 | 11.578
2003-08-11 15:28 | 267840 | 10.303 | 242 | 30.594 | 237.871 | 11.578
2003-08-12 03:28 | 268560 | 10.211 | 241.874 | 30.594 | 237.871 | 11.544
2003-08-12 15:28 | 269280 | 10.254 | 241.874 | 30.594 | 237.871 | 11.563
2003-08-13 03:28 | 270000 | 10.192 | 241.937 | 30.594 | 237.871 | 11.542
2003-08-13 15:28 | 270720 | 10.26 | 241.969 | 30.594 | 237.839 | 11.543
2003-08-14 03:28 | 271440 | 10.144 | 241.874 | 30.594 | 237.839 | 11.556
2003-08-14 15:28 | 272160 | 10.202 | 241.906 | 30.594 | 237.839 | 11.558
2003-08-15 03:28 | 272880 | 10.095 | 241.937 | 30.594 | 237.839 | 11.577
2003-08-15 15:28 | 273600 | 10.176 | 241.969 | 30.625 | 237.871 | 11.579
2003-08-16 03:28 | 274320 | 10.062 | 241.937 | 30.563 | 237.839 | 11.571
2003-08-16 15:28 | 275040 | 10.127 | 241.906 | 30.594 | 237.807 | 11.552
2003-08-17 03:28 | 275760 | 10.045 | 241.937 | 30.563 | 237.807 | 11.527
2003-08-17 15:28 | 276480 | 10.099 | 241.937 | 30.563 | 237.839 | 11.52
2003-08-18 03:28 | 277200 | 9.985 | 241.906 | 30.532 | 237.776 | 11.51
2003-08-18 15:28 | 277920 | 10.063 | 241.906 | 30.563 | 237.807 | 11.523
2003-08-19 03:28 | 278640 | 9.974 | 241.874 | 30.532 | 237.776 | 11.508
2003-08-19 15:28 | 279360 | 10.048 | 241.874 | 30.563 | 237.807 | 11.532
2003-08-20 03:28 | 280080 | 9.966 | 241.906 | 30.532 | 237.776 | 11.526
2003-08-20 15:28 | 280800 | 10.015 | 241.937 | 30.563 | 237.807 | 11.538
2003-08-21 03:28 | 281520 | 9.882 | 241.906 | 30.501 | 237.776 | 11.537
2003-08-21 15:28 | 282240 | 9.94 | 241.906 | 30.532 | 237.807 | 11.559
2003-08-22 03:28 | 282960 | 9.845 | 241.874 | 30.501 | 237.776 | 11.535
2003-08-22 15:28 | 283680 | 9.927 | 241.937 | 30.532 | 237.807 | 11.553
2003-08-23 03:28 | 284400 | 9.856 | 241.843 | 30.501 | 237.744 | 11.525
2003-08-23 15:28 | 285120 | 9.876 | 241.906 | 30.501 | 237.776 | 11.568
2003-08-24 03:28 | 285840 | 9.779 | 241.906 | 30.501 | 237.776 | 11.556
2003-08-24 15:28 | 286560 | 9.852 | 241.937 | 30.501 | 237.776 | 11.548
2003-08-25 03:28 | 287280 | 9.779 | 241.906 | 30.501 | 237.744 | 11.533
2003-08-25 15:28 | 288000 | 9.803 | 241.906 | 30.501 | 237.776 | 11.543
2003-08-26 03:28 | 288720 | 9.719 | 241.874 | 30.47 | 237.744 | 11.524
2003-08-26 15:28 | 289440 | 9.809 | 241.906 | 30.438 | 237.744 | 11.535
2003-08-27 03:28 | 290160 | 9.708 | 241.874 | 30.47 | 237.712 | 11.523
2003-08-27 15:28 | 290880 | 9.757 | 241.874 | 30.47 | 237.712 | 11.508
2003-08-28 03:28 | 291600 | 9.758 | 241.843 | 30.438 | 237.68 | 11.499
2003-08-28 15:28 | 292320 | 9.794 | 241.874 | 30.438 | 237.712 | 11.493
2003-08-29 03:28 | 293040 | 9.697 | 241.811 | 30.407 | 237.712 | 11.499
2003-08-29 15:28 | 293760 | 9.727 | 241.843 | 30.407 | 237.68 | 11.535
2003-08-30 03:28 | 294480 | 9.646 | 241.843 | 30.438 | 237.649 | 11.522
2003-08-30 15:28 | 295200 | 9.699 | 241.874 | 30.438 | 237.68 | 11.527
2003-08-31 03:28 | 295920 | 9.556 | 241.843 | 30.407 | 237.68 | 11.526
2003-08-31 15:28 | 296640 | 9.637 | 241.843 | 30.47 | 237.68 | 11.529
2003-09-01 03:28 | 297360 | 9.53 | 241.843 | 30.438 | 237.649 | 11.524
2003-09-01 15:28 | 298080 | 9.628 | 241.874 | 30.407 | 237.712 | 11.544
2003-09-02 03:28 | 298800 | 9.491 | 241.811 | 30.345 | 237.68 | 11.536
2003-09-02 15:28 | 299520 | 9.538 | 241.78 | 30.345 | 237.649 | 11.553
2003-09-03 03:28 | 300240 | 9.442 | 241.78 | 30.345 | 237.617 | 11.533
2003-09-03 15:28 | 300960 | 9.489 | 241.811 | 30.407 | 237.649 | 11.545
2003-09-04 03:28 | 301680 | 9.373 | 241.811 | 30.345 | 237.649 | 11.565
2003-09-04 15:28 | 302400 | 9.427 | 241.811 | 30.345 | 237.649 | 11.569
2003-09-05 03:28 | 303120 | 9.34 | 241.78 | 30.314 | 237.617 | 11.546
2003-09-05 15:28 | 303840 | 9.444 | 241.811 | 30.345 | 237.649 | 11.541
2003-09-06 03:28 | 304560 | 9.332 | 241.748 | 30.314 | 237.617 | 11.52
2003-09-06 15:28 | 305280 | 9.401 | 241.748 | 30.314 | 237.617 | 11.523
2003-09-07 03:28 | 306000 | 9.338 | 241.748 | 30.283 | 237.585 | 11.486
2003-09-07 15:28 | 306720 | 9.467 | 241.78 | 30.314 | 237.585 | 11.467
2003-09-08 03:28 | 307440 | 9.368 | 241.748 | 30.283 | 237.585 | 11.456
2003-09-08 15:28 | 308160 | 9.448 | 241.748 | 30.283 | 237.585 | 11.46
2003-09-09 03:28 | 308880 | 9.369 | 241.685 | 30.283 | 237.585 | 11.44
2003-09-09 15:28 | 309600 | 9.326 | 241.748 | 30.283 | 237.617 | 11.423
2003-09-10 03:28 | 310320 | 9.295 | 241.685 | 30.252 | 237.617 | 11.409
2003-09-10 15:28 | 311040 | 9.295 | 241.717 | 30.252 | 237.585 | 11.446
2003-09-11 03:28 | 311760 | 9.175 | 241.717 | 29.787 | 237.047 | 11.484
2003-09-11 15:28 | 312480 | 9.218 | 241.717 | 30.221 | 237.585 | 11.513
2003-09-12 03:28 | 313200 | 9.119 | 241.685 | 30.128 | 237.554 | 11.491
2003-09-12 15:28 | 313920 | 9.254 | 241.685 | 30.128 | 237.554 | 11.463
2003-09-13 03:28 | 314640 | 9.16 | 241.654 | 30.128 | 237.522 | 11.435
2003-09-13 15:28 | 315360 | 9.207 | 241.685 | 30.159 | 237.554 | 11.487
2003-09-14 03:28 | 316080 | 9.039 | 241.654 | 30.097 | 237.522 | 11.528
2003-09-14 15:28 | 316800 | 9.123 | 241.685 | 30.128 | 237.554 | 11.561
2003-09-15 03:28 | 317520 | 8.984 | 241.622 | 30.097 | 237.522 | 11.53
2003-09-15 15:28 | 318240 | 9.108 | 241.654 | 30.128 | 237.554 | 11.534
2003-09-16 03:28 | 318960 | 9.039 | 241.622 | 30.066 | 237.49 | 11.489
2003-09-16 15:28 | 319680 | 9.149 | 241.622 | 30.097 | 237.522 | 11.48
2003-09-17 03:28 | 320400 | 9.052 | 241.591 | 30.035 | 237.49 | 11.419
2003-09-17 15:28 | 321120 | 9.151 | 241.591 | 30.097 | 237.522 | 11.417
2003-09-18 03:28 | 321840 | 8.967 | 241.559 | 30.066 | 237.49 | 11.448
2003-09-18 15:28 | 322560 | 8.982 | 241.622 | 30.097 | 237.554 | 11.531
2003-09-19 03:28 | 323280 | 8.881 | 241.528 | 30.004 | 237.49 | 11.513
2003-09-19 15:28 | 324000 | 9.007 | 241.591 | 30.066 | 237.522 | 11.514
2003-09-20 03:28 | 324720 | 8.908 | 241.528 | 30.004 | 237.459 | 11.472
2003-09-20 15:28 | 325440 | 9.016 | 241.559 | 30.035 | 237.49 | 11.469
2003-09-21 03:28 | 326160 | 8.818 | 241.528 | 30.004 | 237.49 | 11.479
2003-09-21 15:28 | 326880 | 8.915 | 241.528 | 30.066 | 237.49 | 11.511
2003-09-22 03:28 | 327600 | 8.754 | 241.496 | 30.004 | 237.459 | 11.504
2003-09-22 15:28 | 328320 | 8.84 | 241.528 | 30.035 | 237.459 | 11.546
2003-09-23 03:28 | 329040 | 8.689 | 241.402 | 30.004 | 237.427 | 11.504
2003-09-23 15:28 | 329760 | 8.799 | 241.496 | 30.004 | 237.459 | 11.509
2003-09-24 03:28 | 330480 | 8.668 | 241.433 | 30.004 | 237.427 | 11.477
2003-09-24 15:28 | 331200 | 8.734 | 241.465 | 30.004 | 237.459 | 11.515
2003-09-25 03:28 | 331920 | 8.629 | 241.465 | 30.035 | 237.427 | 11.508
2003-09-25 15:28 | 332640 | 8.738 | 241.433 | 30.004 | 237.427 | 11.508
2003-09-26 03:28 | 333360 | 8.646 | 241.402 | 29.973 | 237.427 | 11.47
2003-09-26 15:28 | 334080 | 8.747 | 241.402 | 30.004 | 237.427 | 11.49
2003-09-27 03:28 | 334800 | 8.633 | 241.402 | 29.973 | 237.395 | 11.468
2003-09-27 15:28 | 335520 | 8.683 | 241.402 | 30.035 | 237.459 | 11.522
2003-09-28 03:28 | 336240 | 8.513 | 241.339 | 29.973 | 237.427 | 11.502
2003-09-28 15:28 | 336960 | 8.609 | 241.37 | 29.973 | 237.395 | 11.519
2003-09-29 03:28 | 337680 | 8.459 | 241.339 | 29.973 | 237.363 | 11.483
2003-09-29 15:28 | 338400 | 8.584 | 241.37 | 29.973 | 237.395 | 11.513
2003-09-30 03:28 | 339120 | 8.427 | 241.307 | 29.911 | 237.332 | 11.509
2003-09-30 15:28 | 339840 | 8.5 | 241.37 | 30.004 | 237.395 | 11.556
2003-10-01 03:28 | 340560 | 8.332 | 241.307 | 29.942 | 237.363 | 11.551
2003-10-01 15:28 | 341280 | 8.452 | 241.276 | 29.942 | 237.395 | 11.546
2003-10-02 03:28 | 342000 | 8.394 | 241.276 | 29.942 | 237.332 | 11.513
2003-10-02 15:28 | 342720 | 8.384 | 241.276 | 29.942 | 237.363 | 11.48
2003-10-03 03:28 | 343440 | 8.364 | 241.244 | 29.88 | 237.332 | 11.457
2003-10-03 15:28 | 344160 | 8.397 | 241.276 | 29.911 | 237.332 | 11.46
2003-10-04 03:28 | 344880 | 8.302 | 241.244 | 29.88 | 237.332 | 11.472
2003-10-04 15:28 | 345600 | 8.332 | 241.244 | 29.911 | 237.363 | 11.486
2003-10-05 03:28 | 346320 | 8.248 | 241.181 | 29.849 | 237.363 | 11.489
2003-10-05 15:28 | 347040 | 8.384 | 241.213 | 29.88 | 237.332 | 11.492
2003-10-06 03:28 | 347760 | 8.285 | 241.15 | 29.849 | 237.332 | 11.494
2003-10-06 15:28 | 348480 | 8.418 | 241.181 | 29.88 | 237.332 | 11.492
2003-10-07 03:28 | 349200 | 8.317 | 241.15 | 29.818 | 237.332 | 11.462
2003-10-07 15:28 | 349920 | 8.412 | 241.118 | 29.849 | 237.3 | 11.443
2003-10-08 03:28 | 350640 | 8.328 | 241.15 | 29.849 | 237.3 | 11.458
2003-10-08 08:33 | 11.6667 | 0.01 | 233.307 | 29.818 | 237.332 | 11.477 | blowdown tests |  |  |  | 29.818
2003-10-08 08:34 | 12.5 | 0.01 | 233.307 | 14.849 | 222.222 | 11.477 |  | 3.372 |  |  | 14.88
2003-10-08 08:59 | 36.8333 | 0.015 | 236.298 | 20.364 | 227.985 | 11.481 |  | -1.3 | up xd correction |  | 14.938
2003-10-10 15:00 | 0 | 2.952 | 240.771 | 29.756 | 237.237 | 11.399 |  | 2.072 | psi |  | 11.477
2003-10-11 03:00 | 720 | 2.863 | 240.771 | 29.725 | 237.268 | 11.442 |  | 4.7822 | ft |  | 3.461 | psi
2003-10-11 15:00 | 1440 | 3.096 | 240.803 | 29.787 | 237.3 | 11.519 |  | -1.59 | ft H20 above gs |  | 7.988 | ft ofwater
2003-10-12 03:00 | 2160 | 2.872 | 240.771 | 29.725 | 237.268 | 11.533 |  | 3.1922 | up xd below gs |  | 1.76 | ft H2O ags
2003-10-12 15:00 | 2880 | 3.178 | 240.771 | 29.725 | 237.268 | 11.514 |  |  |  |  | 6.228 | fbgs
2003-10-13 03:00 | 3600 | 3.034 | 240.74 | 29.663 | 237.205 | 11.462 |  |  |  |  | 5 ft = | 2.1664
2003-10-13 15:00 | 4320 | 3.241 | 240.708 | 29.725 | 237.237 | 11.491 |  |  |  |  | 1.23 ft = | 0.53293
2003-10-14 03:00 | 5040 | 3.038 | 240.74 | 29.694 | 237.237 | 11.526
2003-10-14 15:00 | 5760 | 3.343 | 240.677 | 29.694 | 237.237 | 11.525
2003-10-15 03:00 | 6480 | 3.133 | 240.677 | 29.632 | 237.173 | 11.481
2003-10-15 15:00 | 7200 | 3.44 | 240.677 | 29.694 | 237.205 | 11.503
2003-10-16 03:00 | 7920 | 3.243 | 240.677 | 29.632 | 237.205 | 11.499
2003-10-16 15:00 | 8640 | 3.487 | 240.677 | 29.694 | 237.237 | 11.537
2003-10-17 03:00 | 9360 | 3.271 | 240.677 | 29.632 | 237.205 | 11.576
2003-10-17 15:00 | 10080 | 3.535 | 240.677 | 29.694 | 237.268 | 11.622
2003-10-18 03:00 | 10800 | 3.329 | 240.645 | 29.632 | 237.205 | 11.591
2003-10-18 15:00 | 11520 | 3.636 | 240.677 | 29.694 | 237.205 | 11.611
2003-10-19 03:00 | 12240 | 3.524 | 240.614 | 29.632 | 237.173 | 11.578
2003-10-19 15:00 | 12960 | 3.805 | 240.645 | 29.663 | 237.237 | 11.591
2003-10-20 03:00 | 13680 | 3.593 | 240.582 | 29.632 | 237.173 | 11.573
2003-10-20 15:00 | 14400 | 3.867 | 240.614 | 29.663 | 237.205 | 11.614
2003-10-21 03:00 | 15120 | 3.662 | 240.551 | 29.632 | 237.173 | 11.602
2003-10-21 15:00 | 15840 | 3.926 | 240.582 | 29.632 | 237.205 | 11.629
2003-10-22 03:00 | 16560 | 3.718 | 240.582 | 29.632 | 237.173 | 11.594
2003-10-22 15:00 | 17280 | 4.007 | 240.551 | 29.663 | 237.173 | 11.592
2003-10-23 03:00 | 18000 | 3.841 | 240.519 | 29.601 | 237.173 | 11.533
2003-10-23 15:00 | 18720 | 4.143 | 240.488 | 29.601 | 237.142 | 11.504
2003-10-24 03:00 | 19440 | 3.962 | 240.456 | 29.57 | 237.11 | 11.473
2003-10-24 15:00 | 20160 | 4.219 | 240.456 | 29.601 | 237.142 | 11.478
2003-10-25 03:00 | 20880 | 4.007 | 240.425 | 29.57 | 237.11 | 11.478
2003-10-25 15:00 | 21600 | 4.139 | 240.456 | 29.632 | 237.173 | 11.521
2003-10-26 03:00 | 22320 | 3.93 | 240.456 | 29.57 | 237.142 | 11.601
2003-10-26 15:00 | 23040 | 4.2 | 240.425 | 29.57 | 237.142 | 11.58
2003-10-27 03:00 | 23760 | 3.99 | 240.393 | 29.477 | 237.11 | 11.562
2003-10-27 15:00 | 24480 | 4.253 | 240.393 | 29.508 | 237.11 | 11.496
2003-10-28 03:00 | 25200 | 4.135 | 240.33 | 29.446 | 237.078 | 11.436
2003-10-28 15:00 | 25920 | 4.435 | 240.33 | 29.477 | 237.11 | 11.429
2003-10-29 03:00 | 26640 | 4.294 | 240.267 | 29.446 | 237.078 | 11.394
2003-10-29 15:00 | 27360 | 4.59 | 240.299 | 29.477 | 237.078 | 11.372
2003-10-30 03:00 | 28080 | 4.392 | 240.236 | 29.446 | 237.047 | 11.34
2003-10-30 15:00 | 28800 | 4.633 | 240.236 | 29.508 | 237.078 | 11.345
2003-10-31 03:00 | 29520 | 4.415 | 240.236 | 29.477 | 237.047 | 11.407
2003-10-31 15:00 | 30240 | 4.597 | 240.267 | 29.508 | 237.11 | 11.431
2003-11-01 03:00 | 30960 | 4.51 | 240.236 | 29.477 | 237.078 | 11.427
2003-11-01 15:00 | 31680 | 4.517 | 240.236 | 29.446 | 237.078 | 11.444
2003-11-02 03:00 | 32400 | 4.532 | 240.204 | 29.446 | 237.047 | 11.437
2003-11-02 15:00 | 33120 | 4.663 | 240.173 | 29.446 | 237.047 | 11.401
2003-11-03 03:00 | 33840 | 4.648 | 240.173 | 29.384 | 237.047 | 11.389
2003-11-03 15:00 | 34560 | 4.719 | 240.173 | 29.384 | 237.047 | 11.364
2003-11-04 03:00 | 35280 | 4.618 | 240.141 | 29.353 | 237.015 | 11.414
2003-11-04 15:00 | 36000 | 4.758 | 240.11 | 29.384 | 237.047 | 11.416
2003-11-05 03:00 | 36720 | 4.609 | 240.11 | 29.322 | 237.047 | 11.447
2003-11-05 15:00 | 37440 | 4.789 | 240.078 | 29.384 | 237.047 | 11.455
2003-11-06 03:00 | 38160 | 4.597 | 240.078 | 29.322 | 237.015 | 11.508
2003-11-06 15:00 | 38880 | 4.761 | 240.11 | 29.353 | 237.047 | 11.5
2003-11-07 03:00 | 39600 | 4.706 | 240.047 | 29.291 | 237.015 | 11.496
2003-11-07 15:00 | 40320 | 4.819 | 240.047 | 29.353 | 237.015 | 11.495
2003-11-08 03:00 | 41040 | 4.748 | 240.015 | 29.322 | 237.015 | 11.512
2003-11-08 15:00 | 41760 | 4.877 | 240.015 | 29.353 | 237.015 | 11.543
2003-11-09 03:00 | 42480 | 4.754 | 239.984 | 29.322 | 236.983 | 11.55
2003-11-09 15:00 | 43200 | 4.892 | 239.952 | 29.291 | 236.983 | 11.512
2003-11-10 03:00 | 43920 | 4.879 | 239.921 | 29.26 | 236.951 | 11.48
2003-11-10 15:00 | 44640 | 4.896 | 239.921 | 29.291 | 236.983 | 11.494
2003-11-11 03:00 | 45360 | 4.875 | 239.889 | 29.26 | 236.983 | 11.503
2003-11-11 15:00 | 46080 | 4.976 | 239.889 | 29.291 | 236.983 | 11.503
2003-11-12 03:00 | 46800 | 4.864 | 239.889 | 29.26 | 236.983 | 11.539
2003-11-12 15:00 | 47520 | 5.03 | 239.858 | 29.291 | 236.983 | 11.529
2003-11-13 03:00 | 48240 | 4.944 | 239.858 | 29.26 | 236.951 | 11.543
2003-11-13 15:00 | 48960 | 5.011 | 239.826 | 29.229 | 236.951 | 11.5
2003-11-14 03:00 | 49680 | 5.037 | 239.763 | 29.198 | 236.92 | 11.483
2003-11-14 15:00 | 50400 | 5.155 | 239.763 | 29.229 | 236.951 | 11.456
2003-11-15 03:00 | 51120 | 5.063 | 239.732 | 29.198 | 236.92 | 11.465
2003-11-15 15:00 | 51840 | 5.218 | 239.732 | 29.229 | 236.951 | 11.452
2003-11-16 03:00 | 52560 | 5.101 | 239.669 | 29.167 | 236.888 | 11.448
2003-11-16 15:00 | 53280 | 5.194 | 239.669 | 29.167 | 236.951 | 11.42
2003-11-17 03:00 | 54000 | 5.181 | 239.669 | 29.136 | 236.888 | 11.395
2003-11-17 15:00 | 54720 | 5.487 | 239.606 | 29.136 | 236.888 | 11.346
2003-11-18 03:00 | 55440 | 5.31 | 239.606 | 29.136 | 236.92 | 11.448
2003-11-18 15:00 | 56160 | 5.379 | 239.606 | 29.198 | 236.983 | 11.55
2003-11-19 03:00 | 56880 | 5.181 | 239.574 | 29.167 | 236.951 | 11.617
2003-11-19 15:00 | 57600 | 5.427 | 239.574 | 29.136 | 236.92 | 11.57
2003-11-20 03:00 | 58320 | 5.241 | 239.448 | 29.043 | 236.888 | 11.51
2003-11-20 15:00 | 59040 | 5.569 | 239.48 | 29.074 | 236.825 | 11.454
2003-11-21 03:00 | 59760 | 5.373 | 239.385 | 29.012 | 236.856 | 11.429
2003-11-21 15:00 | 60480 | 5.565 | 239.417 | 29.074 | 236.888 | 11.376
2003-11-22 03:00 | 61200 | 5.517 | 239.354 | 29.012 | 236.825 | 11.295
2003-11-22 15:00 | 61920 | 5.569 | 239.385 | 29.043 | 236.856 | 11.279
2003-11-23 03:00 | 62640 | 5.366 | 239.354 | 29.012 | 236.856 | 11.513
2003-11-23 15:00 | 63360 | 5.435 | 239.385 | 29.074 | 236.888 | 11.5
2003-11-24 03:00 | 64080 | 5.313 | 239.322 | 28.981 | 236.856 | 11.683
2003-11-24 15:00 | 64800 | 5.589 | 239.291 | 28.95 | 236.825 | 11.436
2003-11-25 03:00 | 65520 | 5.472 | 239.291 | 28.919 | 236.761 | 11.373
2003-11-25 15:00 | 66240 | 5.56 | 239.259 | 28.981 | 236.825 | 11.337
2003-11-26 03:00 | 66960 | 5.509 | 239.196 | 28.919 | 236.761 | 11.349
2003-11-26 15:00 | 67680 | 5.578 | 239.196 | 28.919 | 236.825 | 11.356
2003-11-27 03:00 | 68400 | 5.366 | 239.196 | 28.95 | 236.825 | 11.529
2003-11-27 15:00 | 69120 | 5.451 | 239.228 | 28.981 | 236.888 | 11.597
2003-11-28 03:00 | 69840 | 5.267 | 239.165 | 28.95 | 236.825 | 11.736
2003-11-28 15:00 | 70560 | 5.457 | 239.165 | 28.888 | 236.825 | 11.614
2003-11-29 03:00 | 71280 | 5.28 | 239.102 | 28.857 | 236.761 | 11.592
2003-11-29 15:00 | 72000 | 5.666 | 239.102 | 28.888 | 236.761 | 11.52
2003-11-30 03:00 | 72720 | 5.381 | 239.07 | 28.888 | 236.793 | 11.541
2003-11-30 15:00 | 73440 | 5.601 | 239.039 | 28.919 | 236.793 | 11.561
2003-12-01 03:00 | 74160 | 5.414 | 239.007 | 28.919 | 236.793 | 11.596
2003-12-01 15:00 | 74880 | 5.636 | 239.007 | 28.919 | 236.793 | 11.599
2003-12-02 03:00 | 75600 | 5.481 | 238.976 | 28.888 | 236.761 | 11.551
2003-12-02 15:00 | 76320 | 5.716 | 238.944 | 28.888 | 236.761 | 11.517
2003-12-03 03:00 | 77040 | 5.561 | 238.881 | 28.888 | 236.761 | 11.561
2003-12-03 15:00 | 77760 | 5.772 | 238.881 | 28.857 | 236.761 | 11.514
2003-12-04 03:00 | 78480 | 5.604 | 238.818 | 28.857 | 236.73 | 11.53
2003-12-04 15:00 | 79200 | 5.8 | 238.818 | 28.857 | 236.761 | 11.548
2003-12-05 03:00 | 79920 | 5.621 | 238.755 | 28.826 | 236.761 | 11.59
2003-12-05 15:00 | 80640 | 5.733 | 238.755 | 28.826 | 236.73 | 11.56
2003-12-06 03:00 | 81360 | 5.679 | 238.692 | 28.857 | 236.73 | 11.545
2003-12-06 15:00 | 82080 | 5.897 | 238.692 | 28.795 | 236.73 | 11.492
2003-12-07 03:00 | 82800 | 5.783 | 238.629 | 28.795 | 236.698 | 11.46
2003-12-07 15:00 | 83520 | 5.877 | 238.629 | 28.795 | 236.698 | 11.416
2003-12-08 03:00 | 84240 | 5.888 | 238.598 | 28.764 | 236.666 | 11.363
2003-12-08 15:00 | 84960 | 5.966 | 238.566 | 28.764 | 236.666 | 11.309
2003-12-09 03:00 | 85680 | 5.852 | 238.535 | 28.764 | 236.698 | 11.417
2003-12-09 15:00 | 86400 | 5.903 | 238.535 | 28.826 | 236.73 | 11.49
2003-12-10 03:00 | 87120 | 5.744 | 238.503 | 28.733 | 236.666 | 11.517
2003-12-10 15:00 | 87840 | 5.987 | 238.472 | 28.733 | 236.666 | 11.417
2003-12-11 03:00 | 88560 | 5.823 | 238.472 | 28.702 | 236.635 | 11.425
2003-12-11 15:00 | 89280 | 5.955 | 238.44 | 28.702 | 236.635 | 11.365
2003-12-12 03:00 | 90000 | 5.873 | 238.377 | 28.671 | 236.635 | 11.375
2003-12-12 15:00 | 90720 | 6 | 238.377 | 28.702 | 236.635 | 11.387
2003-12-13 03:00 | 91440 | 5.746 | 238.346 | 28.702 | 236.635 | 11.512
2003-12-13 15:00 | 92160 | 5.963 | 238.346 | 28.702 | 236.666 | 11.491
2003-12-14 03:00 | 92880 | 5.772 | 238.283 | 28.671 | 236.635 | 11.511
2003-12-14 15:00 | 93600 | 5.972 | 238.283 | 28.671 | 236.571 | 11.401
2003-12-15 03:00 | 94320 | 6.007 | 238.22 | 28.578 | 236.539 | 11.26
2003-12-15 15:00 | 95040 | 5.944 | 238.22 | 28.671 | 236.603 | 11.406
2003-12-16 03:00 | 95760 | 5.705 | 238.22 | 28.733 | 236.666 | 11.593
2003-12-16 15:00 | 96480 | 5.826 | 238.22 | 28.733 | 236.635 | 11.612
2003-12-17 03:00 | 97200 | 5.608 | 238.157 | 28.671 | 236.603 | 11.749
2003-12-17 15:00 | 97920 | 5.838 | 238.157 | 28.64 | 236.635 | 11.601
2003-12-18 03:00 | 98640 | 5.636 | 238.125 | 28.671 | 236.635 | 11.653
2003-12-18 15:00 | 99360 | 5.86 | 238.094 | 28.64 | 236.603 | 11.615
2003-12-19 03:00 | 100080 | 5.649 | 238.094 | 28.671 | 236.571 | 11.633
2003-12-19 15:00 | 100800 | 5.963 | 237.999 | 28.609 | 236.571 | 11.584
2003-12-20 03:00 | 101520 | 5.772 | 237.968 | 28.64 | 236.539 | 11.559
2003-12-20 15:00 | 102240 | 5.998 | 237.968 | 28.609 | 236.571 | 11.511
2003-12-21 03:00 | 102960 | 5.882 | 237.905 | 28.578 | 236.539 | 11.486
2003-12-21 15:00 | 103680 | 5.933 | 237.905 | 28.578 | 236.539 | 11.461
2003-12-22 03:00 | 104400 | 5.91 | 237.873 | 28.547 | 236.508 | 11.451
2003-12-22 15:00 | 105120 | 5.968 | 237.873 | 28.578 | 236.539 | 11.521
2003-12-23 03:00 | 105840 | 5.783 | 237.842 | 28.609 | 236.539 | 11.585
2003-12-23 15:00 | 106560 | 5.959 | 237.81 | 28.578 | 236.539 | 11.532
2003-12-24 03:00 | 107280 | 5.86 | 237.747 | 28.516 | 236.476 | 11.497
2003-12-24 15:00 | 108000 | 6.041 | 237.747 | 28.516 | 236.508 | 11.433
2003-12-25 03:00 | 108720 | 5.933 | 237.716 | 28.516 | 236.476 | 11.428
2003-12-25 15:00 | 109440 | 5.946 | 237.684 | 28.547 | 236.508 | 11.423
2003-12-26 03:00 | 110160 | 5.938 | 237.621 | 28.516 | 236.476 | 11.387
2003-12-26 15:00 | 110880 | 6.011 | 237.621 | 28.485 | 236.444 | 11.365
2003-12-27 03:00 | 111600 | 5.931 | 237.558 | 28.516 | 236.444 | 11.388
2003-12-27 15:00 | 112320 | 5.987 | 237.59 | 28.516 | 236.476 | 11.399
2003-12-28 03:00 | 113040 | 5.813 | 237.527 | 28.516 | 236.444 | 12.186
2003-12-28 15:00 | 113760 | 5.963 | 237.558 | 28.516 | 236.508 | 11.477
2003-12-29 03:00 | 114480 | 5.673 | 237.527 | 28.485 | 236.444 | 17.097
2003-12-29 15:00 | 115200 | 5.89 | 237.495 | 28.454 | 236.476 | 11.477
2003-12-30 03:00 | 115920 | 5.847 | 237.432 | 28.485 | 236.444 | 11.477
2003-12-30 15:00 | 116640 | 5.871 | 237.401 | 28.454 | 236.444 | 11.458
2003-12-31 03:00 | 117360 | 5.819 | 237.369 | 28.454 | 236.444 | 11.504
2003-12-31 15:00 | 118080 | 5.895 | 237.401 | 28.485 | 236.413 | 11.458
2004-01-01 03:00 | 118800 | 5.806 | 237.369 | 28.423 | 236.444 | 11.508
2004-01-01 15:00 | 119520 | 5.851 | 237.369 | 28.454 | 236.444 | 11.507
2004-01-02 03:00 | 120240 | 5.847 | 237.306 | 28.423 | 236.413 | 11.466
2004-01-02 15:00 | 120960 | 6.073 | 237.275 | 28.392 | 236.413 | 11.419
2004-01-03 03:00 | 121680 | 6.058 | 237.243 | 28.361 | 236.381 | 11.376
2004-01-03 15:00 | 122400 | 6.099 | 237.18 | 28.392 | 236.381 | 11.319
2004-01-04 03:00 | 123120 | 5.987 | 237.149 | 28.454 | 236.413 | 11.415
2004-01-04 15:00 | 123840 | 6.039 | 237.18 | 28.454 | 236.413 | 11.454
2004-01-05 03:00 | 124560 | 5.752 | 237.117 | 28.423 | 236.381 | 12.203
2004-01-05 15:00 | 125280 | 5.847 | 237.117 | 28.454 | 236.413 | 11.557
2004-01-06 03:00 | 126000 | 5.645 | 237.117 | 28.423 | 236.381 | 17.169
2004-01-06 15:00 | 126720 | 5.89 | 237.086 | 28.392 | 236.381 | 11.544
2004-01-07 03:00 | 127440 | 5.763 | 237.023 | 28.392 | 236.381 | 11.55
2004-01-07 15:00 | 128160 | 5.858 | 237.023 | 28.33 | 236.381 | 11.513
2004-01-08 03:00 | 128880 | 5.744 | 236.96 | 28.392 | 236.381 | 11.58
2004-01-08 15:00 | 129600 | 5.908 | 237.023 | 28.423 | 236.381 | 11.591
2004-01-09 03:00 | 130320 | 5.658 | 236.991 | 28.392 | 236.381 | 11.679
2004-01-09 15:00 | 131040 | 5.897 | 236.928 | 28.392 | 236.381 | 11.621
2004-01-10 03:00 | 131760 | 5.843 | 236.928 | 28.392 | 236.381 | 11.652
2004-01-10 15:00 | 132480 | 6.078 | 236.897 | 28.392 | 236.381 | 11.599
2004-01-11 03:00 | 133200 | 5.916 | 236.834 | 28.361 | 236.318 | 11.578
2004-01-11 15:00 | 133920 | 6.104 | 236.865 | 28.361 | 236.318 | 11.543
2004-01-12 03:00 | 134640 | 5.92 | 236.802 | 28.392 | 236.318 | 11.577
2004-01-12 15:00 | 135360 | 6.088 | 236.802 | 28.33 | 236.349 | 11.583
2004-01-13 03:00 | 136080 | 5.882 | 236.771 | 28.33 | 236.349 | 11.645
2004-01-13 15:00 | 136800 | 6.099 | 236.739 | 28.33 | 236.286 | 11.611
2004-01-14 03:00 | 137520 | 5.914 | 236.708 | 28.361 | 236.286 | 11.629
2004-01-14 15:00 | 138240 | 6.091 | 236.708 | 28.299 | 236.286 | 11.538
2004-01-15 03:00 | 138960 | 6.041 | 236.645 | 28.268 | 236.254 | 11.506
2004-01-15 15:00 | 139680 | 6.132 | 236.645 | 28.268 | 236.286 | 11.441
2004-01-16 03:00 | 140400 | 6.149 | 236.613 | 28.268 | 236.254 | 11.415
2004-01-16 15:00 | 141120 | 6.185 | 236.582 | 28.268 | 236.254 | 11.387
2004-01-17 03:00 | 141840 | 6.14 | 236.582 | 28.299 | 236.286 | 11.435
2004-01-17 15:00 | 142560 | 6.153 | 236.55 | 28.268 | 236.254 | 11.461
2004-01-18 03:00 | 143280 | 6.102 | 236.55 | 28.299 | 236.286 | 11.509
2004-01-18 15:00 | 144000 | 6.229 | 236.55 | 28.237 | 236.286 | 11.5
2004-01-19 03:00 | 144720 | 6.054 | 236.456 | 28.237 | 236.223 | 11.517
2004-01-19 15:00 | 145440 | 6.188 | 236.487 | 28.237 | 236.223 | 11.448
2004-01-20 03:00 | 146160 | 6.132 | 236.456 | 28.237 | 236.223 | 11.431
2004-01-20 15:00 | 146880 | 6.179 | 236.424 | 28.237 | 236.223 | 11.416
2004-01-21 03:00 | 147600 | 6.088 | 236.424 | 28.268 | 236.254 | 11.499
2004-01-21 15:00 | 148320 | 6.226 | 236.393 | 28.237 | 236.223 | 11.535
2004-01-22 03:00 | 149040 | 6.074 | 236.361 | 28.175 | 236.191 | 11.609
2004-01-22 15:00 | 149760 | 6.263 | 236.393 | 28.237 | 236.223 | 11.563
2004-01-23 03:00 | 150480 | 6.069 | 236.33 | 28.206 | 236.191 | 11.617
2004-01-23 15:00 | 151200 | 6.325 | 236.33 | 28.206 | 236.191 | 11.523
2004-01-24 03:00 | 151920 | 6.173 | 236.235 | 28.175 | 236.127 | 11.483
2004-01-24 15:00 | 152640 | 6.429 | 236.204 | 28.144 | 236.096 | 11.339
2004-01-25 03:00 | 153360 | 6.319 | 236.172 | 28.175 | 236.127 | 11.335
2004-01-25 15:00 | 154080 | 6.407 | 236.172 | 28.113 | 236.127 | 11.279
2004-01-26 03:00 | 154800 | 6.231 | 236.141 | 28.144 | 236.127 | 11.482
2004-01-26 15:00 | 155520 | 6.31 | 236.172 | 28.206 | 236.159 | 11.454
2004-01-27 03:00 | 156240 | 6.074 | 236.109 | 28.206 | 236.159 | 11.803
2004-01-27 15:00 | 156960 | 6.121 | 236.109 | 28.144 | 236.159 | 11.511
2004-01-28 03:00 | 157680 | 5.987 | 236.046 | 28.113 | 236.096 | 11.614
2004-01-28 15:00 | 158400 | 6.198 | 236.046 | 28.113 | 236.127 | 11.464
2004-01-29 03:00 | 159120 | 6.032 | 236.015 | 28.113 | 236.096 | 11.498
2004-01-29 15:00 | 159840 | 6.213 | 236.015 | 28.113 | 236.127 | 11.47
2004-01-30 03:00 | 160560 | 6.028 | 235.983 | 28.113 | 236.096 | 11.52
2004-01-30 15:00 | 161280 | 6.248 | 235.952 | 28.082 | 236.096 | 11.431
2004-01-31 03:00 | 162000 | 6.201 | 235.92 | 28.082 | 236.064 | 11.361
2004-01-31 15:00 | 162720 | 6.265 | 235.889 | 28.082 | 236.032 | 11.297
2004-02-01 03:00 | 163440 | 6.254 | 235.857 | 28.051 | 236.032 | 11.296
2004-02-01 15:00 | 164160 | 6.25 | 235.857 | 28.113 | 236.064 | 11.404
2004-02-02 03:00 | 164880 | 6.039 | 235.826 | 28.113 | 236.096 | 11.686
2004-02-02 15:00 | 165600 | 6.162 | 235.857 | 28.113 | 236.064 | 11.492
2004-02-03 03:00 | 166320 | 6.119 | 235.763 | 28.051 | 236.032 | 11.45
2004-02-03 15:00 | 167040 | 6.246 | 235.763 | 28.051 | 236.001 | 11.324
2004-02-04 03:00 | 167760 | 6.254 | 235.731 | 27.989 | 236.001 | 11.305
2004-02-04 15:00 | 168480 | 6.306 | 235.7 | 28.02 | 236.032 | 11.318
2004-02-05 03:00 | 169200 | 6.162 | 235.668 | 28.051 | 236.032 | 11.404
2004-02-05 15:00 | 169920 | 6.278 | 235.7 | 28.02 | 236.001 | 11.403
2004-02-06 03:00 | 170640 | 6.007 | 235.637 | 28.051 | 236.032 | 11.632
2004-02-06 15:00 | 171360 | 6.198 | 235.637 | 28.02 | 236.032 | 11.548
2004-02-07 03:00 | 172080 | 5.966 | 235.605 | 28.02 | 236.001 | 11.837
2004-02-07 15:00 | 172800 | 6.263 | 235.574 | 27.958 | 235.969 | 11.479
2004-02-08 03:00 | 173520 | 6.134 | 235.542 | 27.927 | 235.937 | 11.442
2004-02-08 15:00 | 174240 | 6.214 | 235.511 | 27.958 | 235.969 | 11.453
2004-02-09 03:00 | 174960 | 6.045 | 235.479 | 27.989 | 235.969 | 11.677
2004-02-09 15:00 | 175680 | 6.259 | 235.511 | 27.958 | 235.937 | 11.492
2004-02-10 03:00 | 176400 | 6 | 235.416 | 27.896 | 235.937 | 11.623
2004-02-10 15:00 | 177120 | 6.246 | 235.416 | 27.896 | 235.969 | 11.499
2004-02-11 03:00 | 177840 | 6.074 | 235.353 | 27.896 | 235.906 | 11.537
2004-02-11 15:00 | 178560 | 6.392 | 235.353 | 27.865 | 235.937 | 11.414
2004-02-12 03:00 | 179280 | 6.17 | 235.353 | 27.927 | 235.937 | 11.621
2004-02-12 15:00 | 180000 | 6.272 | 235.322 | 27.896 | 235.937 | 11.489
2004-02-13 03:00 | 180720 | 6.106 | 235.259 | 27.896 | 235.906 | 11.904
2004-02-13 15:00 | 181440 | 6.293 | 235.259 | 27.896 | 235.906 | 11.457
2004-02-14 03:00 | 182160 | 6.095 | 235.228 | 27.927 | 235.906 | 11.658
2004-02-14 15:00 | 182880 | 6.313 | 235.228 | 27.896 | 235.906 | 11.489
2004-02-15 03:00 | 183600 | 6.125 | 235.196 | 27.896 | 235.906 | 11.521
2004-02-15 15:00 | 184320 | 6.265 | 235.165 | 27.865 | 235.874 | 11.49
2004-02-16 03:00 | 185040 | 6.099 | 235.165 | 27.896 | 235.906 | 11.571
2004-02-16 15:00 | 185760 | 6.237 | 235.133 | 27.896 | 235.906 | 11.566
2004-02-17 03:00 | 186480 | 6.067 | 235.102 | 27.896 | 235.906 | 11.641
2004-02-17 15:00 | 187200 | 6.196 | 235.102 | 27.927 | 235.874 | 11.659
2004-02-18 03:00 | 187920 | 6.08 | 235.07 | 27.865 | 235.874 | 11.634
2004-02-18 15:00 | 188640 | 6.282 | 235.039 | 27.834 | 235.842 | 11.533
2004-02-19 03:00 | 189360 | 6.47 | 234.976 | 27.71 | 235.779 | 11.377
2004-02-19 15:00 | 190080 | 6.491 | 234.944 | 27.834 | 235.811 | 11.382
2004-02-20 03:00 | 190800 | 6.377 | 234.913 | 27.803 | 235.842 | 11.44
2004-02-20 15:00 | 191520 | 6.455 | 234.944 | 27.834 | 235.874 | 11.465
2004-02-21 03:00 | 192240 | 6.377 | 234.881 | 27.803 | 235.811 | 11.446
2004-02-21 15:00 | 192960 | 6.431 | 234.85 | 27.803 | 235.811 | 11.406
2004-02-22 03:00 | 193680 | 6.414 | 234.818 | 27.803 | 235.811 | 11.425
2004-02-22 15:00 | 194400 | 6.504 | 234.85 | 27.772 | 235.811 | 11.418
2004-02-23 03:00 | 195120 | 6.414 | 234.755 | 27.772 | 235.779 | 11.41
2004-02-23 15:00 | 195840 | 6.498 | 234.755 | 27.772 | 235.747 | 11.394
2004-02-24 03:00 | 196560 | 6.442 | 234.724 | 27.741 | 235.779 | 11.4
2004-02-24 15:00 | 197280 | 6.474 | 234.724 | 27.772 | 235.779 | 11.436
2004-02-25 03:00 | 198000 | 6.444 | 234.692 | 27.772 | 235.779 | 11.487
2004-02-25 15:00 | 198720 | 6.502 | 234.692 | 27.772 | 235.779 | 11.503
2004-02-26 03:00 | 199440 | 6.427 | 234.661 | 27.71 | 235.747 | 11.501
2004-02-26 15:00 | 200160 | 6.575 | 234.661 | 27.741 | 235.715 | 11.453
2004-02-27 03:00 | 200880 | 6.515 | 234.629 | 27.741 | 235.715 | 11.439
2004-02-27 15:00 | 201600 | 6.576 | 234.535 | 27.71 | 235.715 | 11.404
2004-02-28 03:00 | 202320 | 6.599 | 234.566 | 27.71 | 235.747 | 11.362
2004-02-28 15:00 | 203040 | 6.59 | 234.535 | 27.71 | 235.715 | 11.363
2004-02-29 03:00 | 203760 | 6.603 | 234.503 | 27.679 | 235.684 | 11.37
2004-02-29 15:00 | 204480 | 6.687 | 234.503 | 27.679 | 235.715 | 11.343
2004-03-01 03:00 | 205200 | 6.534 | 234.472 | 27.71 | 235.715 | 11.411
2004-03-01 15:00 | 205920 | 6.623 | 234.472 | 27.71 | 235.684 | 11.444
2004-03-02 03:00 | 206640 | 6.496 | 234.409 | 27.71 | 235.684 | 11.438
2004-03-02 15:00 | 207360 | 6.545 | 234.409 | 27.648 | 235.684 | 11.417
2004-03-03 03:00 | 208080 | 6.491 | 234.409 | 27.71 | 235.684 | 11.457
2004-03-03 15:00 | 208800 | 6.619 | 234.346 | 27.648 | 235.652 | 11.443
2004-03-04 03:00 | 209520 | 6.576 | 234.314 | 27.617 | 235.62 | 11.369
2004-03-04 15:00 | 210240 | 6.744 | 234.283 | 27.586 | 235.589 | 11.283
2004-03-05 03:00 | 210960 | 6.61 | 234.251 | 27.648 | 235.62 | 11.338
2004-03-05 15:00 | 211680 | 6.679 | 234.283 | 27.679 | 235.684 | 11.439
2004-03-06 03:00 | 212400 | 6.496 | 234.283 | 27.648 | 235.652 | 11.53
2004-03-06 15:00 | 213120 | 6.651 | 234.283 | 27.679 | 235.652 | 11.548
2004-03-07 03:00 | 213840 | 6.453 | 234.22 | 27.71 | 235.652 | 11.631
2004-03-07 15:00 | 214560 | 6.623 | 234.22 | 27.679 | 235.652 | 11.673
2004-03-08 03:00 | 215280 | 6.457 | 234.22 | 27.648 | 235.589 | 11.651
2004-03-08 15:00 | 216000 | 6.692 | 234.188 | 27.648 | 235.62 | 11.636
2004-03-09 03:00 | 216720 | 6.519 | 234.157 | 27.617 | 235.589 | 11.626
2004-03-09 15:00 | 217440 | 6.765 | 234.157 | 27.617 | 235.557 | 11.602
2004-03-10 03:00 | 218160 | 6.681 | 234.094 | 27.586 | 235.557 | 11.495
2004-03-10 15:00 | 218880 | 6.87 | 234.094 | 27.586 | 235.525 | 11.507
2004-03-11 03:00 | 219600 | 6.675 | 234.094 | 27.586 | 235.557 | 11.537
2004-03-11 15:00 | 220320 | 6.856 | 234.094 | 27.617 | 235.589 | 11.55
2004-03-12 03:00 | 221040 | 6.69 | 234.094 | 27.617 | 235.557 | 11.527
2004-03-12 15:00 | 221760 | 6.959 | 234.062 | 27.586 | 235.525 | 11.461
2004-03-13 03:00 | 222480 | 6.774 | 234.062 | 27.586 | 235.525 | 11.453
2004-03-13 15:00 | 223200 | 6.946 | 234.031 | 27.617 | 235.557 | 11.477
2004-03-14 03:00 | 223920 | 6.804 | 234.031 | 27.617 | 235.557 | 11.537
2004-03-14 15:00 | 224640 | 6.996 | 234.031 | 27.617 | 235.557 | 11.535
2004-03-15 03:00 | 225360 | 6.929 | 233.999 | 27.586 | 235.525 | 11.485
2004-03-15 15:00 | 226080 | 7.043 | 234.031 | 27.617 | 235.557 | 11.521
2004-03-16 03:00 | 226800 | 6.894 | 233.999 | 27.617 | 235.525 | 11.496
2004-03-16 15:00 | 227520 | 7.09 | 233.999 | 27.586 | 235.525 | 11.51
2004-03-17 03:00 | 228240 | 6.968 | 233.999 | 27.617 | 235.525 | 11.481
2004-03-17 15:00 | 228960 | 7.163 | 233.999 | 27.617 | 235.525 | 11.475
2004-03-18 03:00 | 229680 | 6.991 | 233.968 | 27.617 | 235.525 | 11.487
2004-03-18 15:00 | 230400 | 7.178 | 233.968 | 27.648 | 235.557 | 11.538
2004-03-19 03:00 | 231120 | 6.98 | 233.936 | 27.617 | 235.525 | 11.535
2004-03-19 15:00 | 231840 | 7.185 | 233.968 | 27.617 | 235.557 | 11.572
2004-03-20 03:00 | 232560 | 7.008 | 233.968 | 27.617 | 235.525 | 11.592
2004-03-20 15:00 | 233280 | 7.194 | 233.999 | 27.679 | 235.557 | 11.651
2004-03-21 03:00 | 234000 | 7.008 | 233.968 | 27.648 | 235.525 | 11.628
2004-03-21 15:00 | 234720 | 7.252 | 233.968 | 27.617 | 235.494 | 11.607
2004-03-22 03:00 | 235440 | 7.105 | 233.968 | 27.617 | 235.494 | 11.545
2004-03-22 15:00 | 236160 | 7.357 | 233.936 | 27.648 | 235.494 | 11.514
2004-03-23 03:00 | 236880 | 7.228 | 233.936 | 27.617 | 235.494 | 11.475
2004-03-23 15:00 | 237600 | 7.314 | 233.968 | 27.617 | 235.525 | 11.457
2004-03-24 03:00 | 238320 | 7.245 | 233.968 | 27.648 | 235.525 | 11.487
2004-03-24 15:00 | 239040 | 7.417 | 233.936 | 27.648 | 235.494 | 11.489
2004-03-25 03:00 | 239760 | 7.31 | 233.936 | 27.679 | 235.494 | 11.469
2004-03-25 15:00 | 240480 | 7.46 | 233.968 | 27.679 | 235.525 | 11.513
2004-03-26 03:00 | 241200 | 7.323 | 233.936 | 27.648 | 235.462 | 11.481
2004-03-26 15:00 | 241920 | 7.562 | 233.968 | 27.648 | 235.494 | 11.446
2004-03-27 03:00 | 242640 | 7.413 | 233.999 | 27.648 | 235.494 | 11.422
2004-03-27 15:00 | 243360 | 7.461 | 233.968 | 27.679 | 235.494 | 11.43
2004-03-28 03:00 | 244080 | 7.316 | 233.968 | 27.679 | 235.525 | 11.496
2004-03-28 15:00 | 244800 | 7.476 | 233.999 | 27.71 | 235.525 | 11.555
2004-03-29 03:00 | 245520 | 7.249 | 233.999 | 27.71 | 235.525 | 11.605
2004-03-29 15:00 | 246240 | 7.482 | 234.031 | 27.679 | 235.557 | 11.612
2004-03-30 03:00 | 246960 | 7.316 | 234.031 | 27.648 | 235.494 | 11.574
2004-03-30 15:00 | 247680 | 7.545 | 234.031 | 27.679 | 235.525 | 11.583
2004-03-31 03:00 | 248400 | 7.458 | 233.999 | 27.648 | 235.494 | 11.522
2004-03-31 15:00 | 249120 | 7.699 | 234.031 | 27.679 | 235.494 | 11.517
2004-04-01 03:00 | 249840 | 7.577 | 233.968 | 27.679 | 235.462 | 11.45
2004-04-01 15:00 | 250560 | 7.785 | 234.031 | 27.679 | 235.494 | 11.426
2004-04-02 03:00 | 251280 | 7.693 | 233.999 | 27.648 | 235.494 | 11.398
2004-04-02 15:00 | 252000 | 7.687 | 233.999 | 27.679 | 235.494 | 11.433
2004-04-03 03:00 | 252720 | 7.656 | 234.031 | 27.71 | 235.494 | 11.447
2004-04-03 15:00 | 253440 | 7.602 | 234.094 | 27.679 | 235.557 | 11.49
2004-04-04 03:00 | 254160 | 7.615 | 234.094 | 27.648 | 235.557 | 11.487
2004-04-04 15:00 | 254880 | 7.704 | 234.094 | 27.679 | 235.525 | 11.449
2004-04-05 03:00 | 255600 | 7.712 | 234.094 | 27.679 | 235.494 | 11.453
2004-04-05 15:00 | 256320 | 7.822 | 234.125 | 27.679 | 235.525 | 11.44
2004-04-06 03:00 | 257040 | 7.755 | 234.094 | 27.617 | 235.494 | 11.434
2004-04-06 15:00 | 257760 | 7.88 | 234.125 | 27.679 | 235.494 | 11.424
2004-04-07 03:00 | 258480 | 7.779 | 234.125 | 27.679 | 235.525 | 11.437
2004-04-07 15:00 | 259200 | 7.816 | 234.125 | 27.71 | 235.525 | 11.448
2004-04-08 03:00 | 259920 | 7.796 | 234.157 | 27.71 | 235.525 | 11.444
2004-04-08 15:00 | 260640 | 7.842 | 234.157 | 27.679 | 235.525 | 11.414
2004-04-09 03:00 | 261360 | 7.854 | 234.157 | 27.679 | 235.525 | 11.416
2004-04-09 15:00 | 262080 | 7.93 | 234.157 | 27.71 | 235.525 | 11.411
2004-04-10 03:00 | 262800 | 7.871 | 234.188 | 27.679 | 235.494 | 11.418
2004-04-10 15:00 | 263520 | 7.951 | 234.188 | 27.71 | 235.525 | 11.415
2004-04-11 03:00 | 264240 | 7.867 | 234.188 | 27.679 | 235.557 | 11.447
2004-04-11 15:00 | 264960 | 7.928 | 234.22 | 27.772 | 235.557 | 11.448
2004-04-12 03:00 | 265680 | 7.915 | 234.188 | 27.679 | 235.557 | 11.438
2004-04-12 15:00 | 266400 | 8.065 | 234.22 | 27.71 | 235.557 | 11.465
2004-04-13 03:00 | 267120 | 7.884 | 234.22 | 27.741 | 235.557 | 11.505
2004-04-13 15:00 | 267840 | 8.063 | 234.251 | 27.772 | 235.589 | 11.535
2004-04-14 03:00 | 268560 | 7.943 | 234.251 | 27.741 | 235.557 | 11.496
2004-04-14 15:00 | 269280 | 8.113 | 234.283 | 27.772 | 235.589 | 11.464
2004-04-15 03:00 | 270000 | 8.007 | 234.283 | 27.741 | 235.589 | 11.47
2004-04-15 15:00 | 270720 | 8.154 | 234.314 | 27.803 | 235.62 | 11.501
2004-04-16 03:00 | 271440 | 8.012 | 234.283 | 27.772 | 235.589 | 11.494
2004-04-16 15:00 | 272160 | 8.199 | 234.346 | 27.803 | 235.652 | 11.51
2004-04-17 03:00 | 272880 | 8.087 | 234.346 | 27.803 | 235.589 | 11.47
2004-04-17 15:00 | 273600 | 8.282 | 234.377 | 27.772 | 235.589 | 11.424
2004-04-18 03:00 | 274320 | 8.205 | 234.314 | 27.772 | 235.589 | 11.415
2004-04-18 15:00 | 275040 | 8.212 | 234.377 | 27.834 | 235.652 | 11.494
2004-04-19 03:00 | 275760 | 8.106 | 234.314 | 27.772 | 235.62 | 11.512 |  |  |  | 27.803 | 235.652 |  | 27.803
2004-04-19 15:00 | 276480 | 8.244 | 234.409 | 27.803 | 235.62 | 11.461 |  |  |  | 26.067 | 235.652 |  | 25.881
2004-04-20 03:00 | 277200 | 8.166 | 234.377 | 27.803 | 235.589 | 11.45 |  |  |  | 25.695 | 235.652 |  | 1.922
2004-04-20 15:00 | 277920 | 8.328 | 234.409 | 27.834 | 235.589 | 11.447 |  |  | ave | 25.881
2004-04-21 03:00 | 278640 | 8.242 | 234.409 | 27.803 | 235.589 | 11.4
2004-04-21 15:00 | 279360 | 8.407 | 234.409 | 27.803 | 235.62 | 11.354
2004-04-22 03:00 | 280080 | 8.33 | 234.409 | 27.803 | 235.62 | 11.348 |  |  |  | 2 up xd before raise to gs |  |  |  | 2 lwr xd before raise up xd to gs
2004-04-22 15:00 | 280800 | 8.39 | 234.472 | 27.803 | 235.62 | 11.345 |  |  |  | 27.7134 |  |  |  | 235.652
2004-04-23 03:00 | 281520 | 8.282 | 234.44 | 27.803 | 235.652 | 11.407
2004-04-23 15:00 | 282240 | 8.293 | 234.472 | 25.943 | 235.62 | 11.474 | vented raised xd to grnd surface |  |  | 2 up xd after raise to gs |  |  |  | 2 lwr xd after up xd to gs
2004-04-24 03:00 | 282960 | 8.22 | 234.472 | 25.664 | 235.652 | 11.484 | raised ~3.76 ft. |  |  | 26.0825 |  |  |  | 235.652
2004-04-24 15:00 | 283680 | 8.394 | 234.472 | 26.067 | 235.652 | 11.467 |  |  |  | 1.6309 | psi lower
2004-04-25 03:00 | 284400 | 8.255 | 234.472 | 25.695 | 235.652 | 11.493 |  |  |  | 3.7642 | ft lower head
2004-04-25 15:00 | 285120 | 8.412 | 234.535 | 26.253 | 235.684 | 11.549 |  |  | 26.284
2004-04-26 03:00 | 285840 | 8.22 | 234.503 | 25.726 | 235.684 | 11.591 |  |  | 25.881
2004-04-26 15:00 | 286560 | 8.386 | 234.566 | 26.315 | 235.715 | 11.62 |  |  | 26.0825
2004-04-27 03:00 | 287280 | 8.274 | 234.535 | 25.819 | 235.684 | 11.584
2004-04-27 15:00 | 288000 | 8.487 | 234.566 | 26.346 | 235.684 | 11.542
2004-04-28 03:00 | 288720 | 8.433 | 234.535 | 25.757 | 235.652 | 11.432
2004-04-28 15:00 | 289440 | 8.648 | 234.535 | 26.284 | 235.652 | 11.366
2004-04-29 03:00 | 290160 | 8.584 | 234.535 | 25.881 | 235.652 | 11.338
2004-04-29 15:00 | 290880 | 8.653 | 234.598 | 26.191 | 235.652 | 11.331
2004-04-30 03:00 | 291600 | 8.493 | 234.629 | 25.788 | 235.715 | 11.413
2004-04-30 15:00 | 292320 | 8.526 | 234.629 | 26.036 | 235.747 | 11.484 |  |  | 485.22
2004-05-01 03:00 | 293040 | 8.412 | 234.629 | 25.757 | 235.715 | 11.523 |  | 235.715
2004-05-01 15:00 | 293760 | 8.539 | 234.661 | 26.222 | 235.715 | 11.555 |  | 25.757
2004-05-02 03:00 | 294480 | 8.397 | 234.692 | 25.819 | 235.715 | 11.559 |  | 209.958 | 484.5831
2004-05-02 15:00 | 295200 | 8.59 | 234.661 | 26.346 | 235.715 | 11.575 |  | wl | 0.63694
2004-05-03 03:00 | 295920 | 8.459 | 234.692 | 25.881 | 235.684 | 11.542
2004-05-03 15:00 | 296640 | 8.676 | 234.692 | 26.408 | 235.684 | 11.555
2004-05-04 03:00 | 297360 | 8.539 | 234.724 | 25.943 | 235.684 | 11.51
2004-05-04 15:00 | 298080 | 8.706 | 234.724 | 26.408 | 235.715 | 11.515
2004-05-05 03:00 | 298800 | 8.599 | 234.724 | 26.005 | 235.684 | 11.498
2004-05-05 15:00 | 299520 | 8.777 | 234.755 | 26.47 | 235.747 | 11.539
2004-05-06 03:00 | 300240 | 8.614 | 234.787 | 26.005 | 235.715 | 11.516
2004-05-06 15:00 | 300960 | 8.796 | 234.787 | 26.47 | 235.715 | 11.568
2004-05-07 03:00 | 301680 | 8.646 | 234.787 | 26.067 | 235.715 | 11.535
2004-05-07 15:00 | 302400 | 8.796 | 234.818 | 26.47 | 235.715 | 11.559
2004-05-08 03:00 | 303120 | 8.7 | 234.787 | 26.067 | 235.684 | 11.519
2004-05-08 15:00 | 303840 | 8.885 | 234.85 | 26.501 | 235.715 | 11.534
2004-05-09 03:00 | 304560 | 8.754 | 234.818 | 26.067 | 235.684 | 11.469
2004-05-09 15:00 | 305280 | 8.93 | 234.85 | 26.439 | 235.684 | 11.494
2004-05-10 03:00 | 306000 | 8.812 | 234.85 | 26.098 | 235.684 | 11.445
2004-05-10 15:00 | 306720 | 9.048 | 234.85 | 26.501 | 235.747 | 11.455
2004-05-11 03:00 | 307440 | 8.939 | 234.818 | 26.098 | 235.652 | 11.387
2004-05-11 15:00 | 308160 | 9.087 | 234.85 | 26.346 | 235.684 | 11.345
2004-05-12 03:00 | 308880 | 8.934 | 234.881 | 26.005 | 235.684 | 11.382
2004-05-12 15:00 | 309600 | 9.059 | 234.913 | 26.222 | 235.684 | 11.386
2004-05-13 03:00 | 310320 | 8.893 | 234.913 | 25.974 | 235.684 | 11.431
2004-05-13 15:00 | 311040 | 8.977 | 234.976 | 26.284 | 235.715 | 11.488
2004-05-14 03:00 | 311760 | 8.824 | 234.976 | 25.943 | 235.715 | 11.512
2004-05-14 15:00 | 312480 | 9.018 | 235.007 | 26.346 | 235.715 | 11.526
2004-05-15 03:00 | 313200 | 8.913 | 234.976 | 25.943 | 235.684 | 11.485
2004-05-15 15:00 | 313920 | 9.082 | 234.976 | 26.439 | 235.684 | 11.497
2004-05-16 03:00 | 314640 | 8.979 | 235.007 | 26.005 | 235.652 | 11.439
2004-05-16 15:00 | 315360 | 9.147 | 235.039 | 26.408 | 235.684 | 11.465
2004-05-17 03:00 | 316080 | 9.01 | 235.007 | 26.067 | 235.684 | 11.453
2004-05-17 15:00 | 316800 | 9.085 | 235.07 | 26.408 | 235.715 | 11.51
2004-05-18 03:00 | 317520 | 8.99 | 235.039 | 26.005 | 235.652 | 11.498
2004-05-18 15:00 | 318240 | 9.166 | 235.07 | 26.47 | 235.715 | 11.525
2004-05-19 03:00 | 318960 | 9.016 | 235.102 | 26.067 | 235.684 | 11.497
2004-05-19 15:00 | 319680 | 9.209 | 235.133 | 26.501 | 235.715 | 11.525
2004-05-20 03:00 | 320400 | 9.068 | 235.07 | 26.067 | 235.652 | 11.494
2004-05-20 15:00 | 321120 | 9.177 | 235.165 | 26.439 | 235.715 | 11.516
2004-05-21 03:00 | 321840 | 9.08 | 235.133 | 26.067 | 235.652 | 11.483
2004-05-21 15:00 | 322560 | 9.254 | 235.165 | 26.408 | 235.684 | 11.476
2004-05-22 03:00 | 323280 | 9.171 | 235.133 | 26.129 | 235.652 | 11.43
2004-05-22 15:00 | 324000 | 9.263 | 235.196 | 26.408 | 235.684 | 11.445
2004-05-23 03:00 | 324720 | 9.126 | 235.196 | 26.005 | 235.684 | 11.44
2004-05-23 15:00 | 325440 | 9.263 | 235.259 | 26.315 | 235.652 | 11.451
2004-05-24 03:00 | 326160 | 9.188 | 235.196 | 26.005 | 235.684 | 11.433
2004-05-24 15:00 | 326880 | 9.315 | 235.259 | 26.377 | 235.684 | 11.47
2004-05-25 03:00 | 327600 | 9.171 | 235.228 | 26.005 | 235.684 | 11.441
2004-05-25 15:00 | 328320 | 9.34 | 235.259 | 26.377 | 235.684 | 11.46
2004-05-26 03:00 | 329040 | 9.231 | 235.228 | 26.036 | 235.652 | 11.438
2004-05-26 15:00 | 329760 | 9.379 | 235.291 | 26.377 | 235.652 | 11.464
2004-05-27 03:00 | 330480 | 9.214 | 235.291 | 26.036 | 235.684 | 11.447
2004-05-27 15:00 | 331200 | 9.394 | 235.322 | 26.439 | 235.684 | 11.465
2004-05-28 03:00 | 331920 | 9.218 | 235.322 | 26.067 | 235.684 | 11.467
2004-05-28 15:00 | 332640 | 9.416 | 235.353 | 26.47 | 235.652 | 11.454
2004-05-29 03:00 | 333360 | 9.326 | 235.322 | 26.098 | 235.62 | 11.366
2004-05-29 15:00 | 334080 | 9.379 | 235.416 | 26.346 | 235.62 | 11.402
2004-05-30 03:00 | 334800 | 9.231 | 235.353 | 26.036 | 235.652 | 11.426
2004-05-30 15:00 | 335520 | 9.297 | 235.385 | 26.284 | 235.684 | 11.474
2004-05-31 03:00 | 336240 | 9.231 | 235.385 | 26.036 | 235.652 | 11.474
2004-05-31 15:00 | 336960 | 9.368 | 235.416 | 26.377 | 235.652 | 11.492
2004-06-01 03:00 | 337680 | 9.246 | 235.448 | 26.036 | 235.62 | 11.463 |  |  | 485.3565
2004-06-01 15:00 | 338400 | 9.377 | 235.479 | 26.439 | 235.62 | 11.497 |  | 235.62
2004-06-02 03:00 | 339120 | 9.274 | 235.448 | 26.067 | 235.652 | 11.467 |  | 26.439
2004-06-02 15:00 | 339840 | 9.414 | 235.479 | 26.532 | 235.652 | 11.524 |  | 209.181 | 482.7897
2004-06-03 03:00 | 340560 | 9.214 | 235.479 | 26.098 | 235.652 | 11.524 |  | wl | 2.5667
2004-06-03 15:00 | 341280 | 9.341 | 235.542 | 26.532 | 235.652 | 11.578
2004-06-04 03:00 | 342000 | 9.194 | 235.542 | 26.129 | 235.652 | 11.547
2004-06-04 15:00 | 342720 | 9.371 | 235.574 | 26.501 | 235.62 | 11.568
2004-06-05 03:00 | 343440 | 9.235 | 235.511 | 26.098 | 235.62 | 11.491
2004-06-05 15:00 | 344160 | 9.377 | 235.542 | 26.501 | 235.62 | 11.502
2004-06-06 03:00 | 344880 | 9.293 | 235.542 | 26.129 | 235.589 | 11.442
2004-06-06 15:00 | 345600 | 9.463 | 235.605 | 26.501 | 235.589 | 11.478
2004-06-07 03:00 | 346320 | 9.358 | 235.605 | 26.129 | 235.525 | 11.408
2004-06-07 15:00 | 347040 | 9.502 | 235.637 | 26.501 | 235.589 | 11.46
2004-06-08 03:00 | 347760 | 9.343 | 235.637 | 26.377 | 235.589 | 11.414
2004-06-08 15:00 | 348480 | 9.489 | 235.668 | 26.811 | 235.589 | 11.488
2004-06-09 03:00 | 349200 | 9.323 | 235.637 | 26.067 | 235.367 | 11.435
2004-06-09 15:00 | 349920 | 9.472 | 235.7 | 26.563 | 235.589 | 11.454
2004-06-10 03:00 | 350640 | 9.312 | 235.7 | 26.191 | 235.557 | 11.433
2004-06-10 15:00 | 351360 | 9.355 | 235.731 | 26.439 | 235.589 | 11.463
2004-06-11 03:00 | 352080 | 9.244 | 235.731 | 26.067 | 235.589 | 11.445
2004-06-11 15:00 | 352800 | 9.306 | 235.794 | 26.408 | 235.62 | 11.484
2004-06-12 03:00 | 353520 | 9.212 | 235.731 | 26.067 | 235.557 | 11.457
2004-06-12 15:00 | 354240 | 9.254 | 235.763 | 26.408 | 235.589 | 11.51
2004-06-13 03:00 | 354960 | 9.136 | 235.794 | 26.067 | 235.557 | 11.493
2004-06-13 15:00 | 355680 | 9.312 | 235.889 | 26.47 | 235.62 | 11.539
2004-06-14 03:00 | 356400 | 9.177 | 235.826 | 26.129 | 235.557 | 11.489
2004-06-14 15:00 | 357120 | 9.345 | 235.857 | 26.532 | 235.589 | 11.527
2004-06-15 03:00 | 357840 | 9.212 | 235.794 | 26.129 | 235.525 | 11.449
2004-06-15 15:00 | 358560 | 9.326 | 235.889 | 26.563 | 235.557 | 11.49
2004-06-16 03:00 | 359280 | 9.164 | 235.857 | 26.098 | 235.557 | 11.438
2004-06-16 15:00 | 360000 | 9.239 | 235.889 | 26.47 | 235.557 | 11.504
2004-06-17 03:00 | 360720 | 9.108 | 235.889 | 26.16 | 235.525 | 11.485
2004-06-17 15:00 | 361440 | 9.205 | 235.952 | 26.47 | 235.589 | 11.543
2004-06-18 03:00 | 362160 | 9.076 | 235.889 | 26.16 | 235.557 | 11.512
2004-06-18 15:00 | 362880 | 9.153 | 235.983 | 26.532 | 235.557 | 11.573
2004-06-19 03:00 | 363600 | 9.029 | 235.952 | 26.16 | 235.525 | 11.532
2004-06-19 15:00 | 364320 | 9.136 | 236.015 | 26.501 | 235.557 | 11.582
2004-06-20 03:00 | 365040 | 8.994 | 235.983 | 26.098 | 235.494 | 11.519
2004-06-20 15:00 | 365760 | 9.136 | 236.046 | 26.439 | 235.525 | 11.521
2004-06-21 03:00 | 366480 | 9.007 | 236.015 | 26.067 | 235.494 | 11.441
2004-06-21 15:00 | 367200 | 9.153 | 236.046 | 26.408 | 235.494 | 11.473
2004-06-22 03:00 | 367920 | 9.007 | 236.015 | 26.067 | 235.494 | 11.461
2004-06-22 15:00 | 368640 | 9.1 | 236.078 | 26.47 | 235.525 | 11.535
2004-06-23 03:00 | 369360 | 8.921 | 236.046 | 26.098 | 235.525 | 11.53
2004-06-23 15:00 | 370080 | 9.072 | 236.109 | 26.47 | 235.525 | 11.555
2004-06-24 03:00 | 370800 | 8.939 | 236.046 | 26.098 | 235.462 | 11.514
2004-06-24 15:00 | 371520 | 9.052 | 236.141 | 26.439 | 235.494 | 11.547
2004-06-25 03:00 | 372240 | 8.93 | 236.141 | 26.16 | 235.494 | 11.539
2004-06-25 15:00 | 372960 | 8.986 | 236.141 | 26.346 | 235.494 | 11.55
2004-06-26 03:00 | 373680 | 8.921 | 236.141 | 26.16 | 235.494 | 11.534
2004-06-26 15:00 | 374400 | 8.977 | 236.172 | 26.253 | 235.462 | 11.522
2004-06-27 03:00 | 375120 | 8.906 | 236.141 | 26.067 | 235.462 | 11.514
2004-06-27 15:00 | 375840 | 8.99 | 236.235 | 26.408 | 235.43 | 11.535
2004-06-28 03:00 | 376560 | 8.861 | 236.235 | 26.098 | 235.462 | 11.546
2004-06-28 15:00 | 377280 | 8.947 | 236.267 | 26.377 | 235.43 | 11.553
2004-06-29 03:00 | 378000 | 8.846 | 236.267 | 26.098 | 235.462 | 11.543
2004-06-29 15:00 | 378720 | 8.964 | 236.33 | 26.253 | 235.43 | 11.527
2004-06-30 03:00 | 379440 | 8.883 | 236.267 | 26.067 | 235.43 | 11.512
2004-06-30 15:00 | 380160 | 8.969 | 236.361 | 26.377 | 235.43 | 11.534
2004-07-01 03:00 | 380880 | 8.906 | 236.298 | 26.067 | 235.462 | 11.517
2004-07-01 15:00 | 381600 | 9.04 | 236.393 | 26.439 | 235.462 | 11.561
2004-07-02 03:00 | 382320 | 8.876 | 236.33 | 26.005 | 235.43 | 11.522
2004-07-02 15:00 | 383040 | 9.022 | 236.393 | 26.501 | 235.43 | 11.568
2004-07-03 03:00 | 383760 | 8.891 | 236.393 | 26.005 | 235.367 | 11.489
2004-07-03 15:00 | 384480 | 9.024 | 236.424 | 26.501 | 235.399 | 11.528
2004-07-04 03:00 | 385200 | 8.891 | 236.424 | 26.129 | 235.399 | 11.474
2004-07-04 15:00 | 385920 | 9.003 | 236.487 | 26.563 | 235.43 | 11.515
2004-07-05 03:00 | 386640 | 8.878 | 236.519 | 26.16 | 235.399 | 11.485
2004-07-05 15:00 | 387360 | 8.949 | 236.55 | 26.594 | 235.399 | 11.544
2004-07-06 03:00 | 388080 | 8.852 | 236.519 | 26.222 | 235.399 | 11.508
2004-07-06 15:00 | 388800 | 8.977 | 236.55 | 26.656 | 235.399 | 11.556
2004-07-07 03:00 | 389520 | 8.939 | 236.519 | 26.16 | 235.335 | 11.494
2004-07-07 15:00 | 390240 | 9.031 | 236.582 | 26.594 | 235.367 | 11.514
2004-07-08 03:00 | 390960 | 8.938 | 236.55 | 26.191 | 235.335 | 11.467
2004-07-08 15:00 | 391680 | 8.997 | 236.676 | 26.625 | 235.399 | 11.521
2004-07-09 03:00 | 392400 | 8.878 | 236.613 | 26.191 | 235.335 | 11.488
2004-07-09 15:00 | 393120 | 8.928 | 236.645 | 26.594 | 235.367 | 11.54
2004-07-10 03:00 | 393840 | 8.842 | 236.676 | 26.253 | 235.335 | 11.519
2004-07-10 15:00 | 394560 | 8.906 | 236.739 | 26.656 | 235.367 | 11.567
2004-07-11 03:00 | 395280 | 8.797 | 236.676 | 26.222 | 235.304 | 11.531
2004-07-11 15:00 | 396000 | 8.902 | 236.771 | 26.656 | 235.335 | 11.564
2004-07-12 03:00 | 396720 | 8.773 | 236.739 | 26.315 | 235.335 | 11.535
2004-07-12 15:00 | 397440 | 8.874 | 236.802 | 26.687 | 235.335 | 11.563
2004-07-13 03:00 | 398160 | 8.753 | 236.771 | 26.315 | 235.335 | 11.548
2004-07-13 15:00 | 398880 | 8.87 | 236.834 | 26.749 | 235.304 | 11.585
2004-07-14 03:00 | 399600 | 8.769 | 236.834 | 26.377 | 235.304 | 11.539
2004-07-14 15:00 | 400320 | 8.814 | 236.834 | 26.656 | 235.304 | 11.57
2004-07-15 03:00 | 401040 | 8.739 | 236.834 | 26.346 | 235.304 | 11.542
2004-07-15 15:00 | 401760 | 8.908 | 236.96 | 26.656 | 235.335 | 11.562
2004-07-16 03:00 | 402480 | 8.797 | 236.897 | 26.346 | 235.272 | 11.531
2004-07-16 15:00 | 403200 | 8.87 | 236.928 | 26.656 | 235.272 | 11.548
2004-07-17 03:00 | 403920 | 8.756 | 236.928 | 26.315 | 235.304 | 11.552
2004-07-17 15:00 | 404640 | 8.844 | 236.991 | 26.594 | 235.304 | 11.565
2004-07-18 03:00 | 405360 | 8.762 | 236.96 | 26.346 | 235.24 | 11.551
2004-07-18 15:00 | 406080 | 8.82 | 237.023 | 26.594 | 235.24 | 11.565
2004-07-19 03:00 | 406800 | 8.751 | 237.023 | 26.315 | 235.24 | 11.534
2004-07-19 15:00 | 407520 | 8.756 | 236.991 | 26.346 | 235.24 | 11.543
2004-07-20 03:00 | 408240 | 8.734 | 237.023 | 26.222 | 235.24 | 11.522
2004-07-20 15:00 | 408960 | 8.846 | 237.054 | 26.594 | 235.24 | 11.541
2004-07-21 03:00 | 409680 | 8.747 | 237.086 | 26.284 | 235.24 | 11.516
2004-07-21 15:00 | 410400 | 8.807 | 237.117 | 26.47 | 235.24 | 11.527
2004-07-22 03:00 | 411120 | 8.719 | 237.086 | 26.191 | 235.208 | 11.505
2004-07-22 15:00 | 411840 | 8.801 | 237.117 | 26.346 | 235.208 | 11.512
2004-07-23 03:00 | 412560 | 8.7 | 237.117 | 26.16 | 235.177 | 11.516
2004-07-23 15:00 | 413280 | 8.803 | 237.149 | 26.284 | 235.24 | 11.536
2004-07-24 03:00 | 414000 | 8.631 | 237.149 | 26.067 | 235.208 | 11.545
2004-07-24 15:00 | 414720 | 8.794 | 237.18 | 26.067 | 235.208 | 11.571
2004-07-25 03:00 | 415440 | 8.68 | 237.212 | 25.943 | 235.208 | 11.592
2004-07-25 15:00 | 416160 | 8.79 | 237.243 | 26.191 | 235.208 | 11.577
2004-07-26 03:00 | 416880 | 8.711 | 237.212 | 25.912 | 235.208 | 11.572
2004-07-26 15:00 | 417600 | 8.769 | 237.212 | 26.16 | 235.145 | 11.563
2004-07-27 03:00 | 418320 | 8.745 | 237.243 | 25.943 | 235.177 | 11.519
2004-07-27 15:00 | 419040 | 8.799 | 237.275 | 26.129 | 235.177 | 11.508
2004-07-28 03:00 | 419760 | 8.781 | 237.275 | 25.943 | 235.145 | 11.477
2004-07-28 15:00 | 420480 | 8.814 | 237.275 | 26.222 | 235.177 | 11.507
2004-07-29 03:00 | 421200 | 8.706 | 237.275 | 25.943 | 235.145 | 11.508
2004-07-29 15:00 | 421920 | 8.831 | 237.338 | 26.253 | 235.177 | 11.503
2004-07-30 03:00 | 422640 | 8.732 | 237.338 | 25.943 | 235.082 | 11.483
2004-07-30 15:00 | 423360 | 8.896 | 237.338 | 26.408 | 235.145 | 11.526
2004-07-31 03:00 | 424080 | 8.766 | 237.369 | 25.974 | 235.082 | 11.505
2004-07-31 15:00 | 424800 | 8.837 | 237.401 | 26.377 | 235.113 | 11.551
2004-08-01 03:00 | 425520 | 8.756 | 237.432 | 26.036 | 235.145 | 11.53 |  |  | 485.3565
2004-08-01 15:00 | 426240 | 8.874 | 237.464 | 26.47 | 235.145 | 11.577 |  | 235.145
2004-08-02 03:00 | 426960 | 8.766 | 237.432 | 26.098 | 235.113 | 11.531 |  | 26.47
2004-08-02 15:00 | 427680 | 8.756 | 237.464 | 26.191 | 235.082 | 11.55 |  | 208.675 | 481.6219
2004-08-03 03:00 | 428400 | 8.7 | 237.432 | 25.974 | 235.082 | 11.518 |  | wl | 3.7346
2004-08-03 15:00 | 429120 | 8.786 | 237.495 | 26.346 | 235.082 | 11.544
2004-08-04 03:00 | 429840 | 8.689 | 237.464 | 26.005 | 235.05 | 11.518
2004-08-04 15:00 | 430560 | 8.796 | 237.495 | 26.408 | 235.082 | 11.541
2004-08-05 03:00 | 431280 | 8.678 | 237.464 | 26.098 | 235.082 | 11.547
2004-08-05 15:00 | 432000 | 8.657 | 237.527 | 26.067 | 235.082 | 11.558
2004-08-06 03:00 | 432720 | 8.624 | 237.495 | 25.943 | 235.05 | 11.543
2004-08-06 15:00 | 433440 | 8.713 | 237.558 | 26.253 | 235.05 | 11.557
2004-08-07 03:00 | 434160 | 8.672 | 237.558 | 26.036 | 235.05 | 11.52
2004-08-07 15:00 | 434880 | 8.695 | 237.558 | 26.098 | 235.018 | 11.526
2004-08-08 03:00 | 435600 | 8.624 | 237.59 | 25.943 | 235.018 | 11.531
2004-08-08 15:00 | 436320 | 8.775 | 237.621 | 26.377 | 235.05 | 11.58
2004-08-09 03:00 | 437040 | 8.61 | 237.59 | 25.943 | 235.018 | 11.57
2004-08-09 15:00 | 437760 | 8.732 | 237.653 | 26.377 | 235.05 | 11.597
2004-08-10 03:00 | 438480 | 8.618 | 237.621 | 25.974 | 234.987 | 11.55
2004-08-10 15:00 | 439200 | 8.68 | 237.653 | 26.284 | 235.018 | 11.592
2004-08-11 03:00 | 439920 | 8.653 | 237.653 | 25.974 | 234.987 | 11.527
2004-08-11 15:00 | 440640 | 8.762 | 237.716 | 26.377 | 235.018 | 11.549
2004-08-12 03:00 | 441360 | 8.62 | 237.684 | 25.974 | 234.987 | 11.532
2004-08-12 15:00 | 442080 | 8.739 | 237.747 | 26.346 | 234.987 | 11.542
2004-08-13 03:00 | 442800 | 8.616 | 237.716 | 26.005 | 234.955 | 11.528
2004-08-13 15:00 | 443520 | 8.719 | 237.779 | 26.346 | 234.987 | 11.542
2004-08-14 03:00 | 444240 | 8.599 | 237.779 | 26.005 | 234.955 | 11.541
2004-08-14 15:00 | 444960 | 8.659 | 237.747 | 26.16 | 234.955 | 11.527
2004-08-15 03:00 | 445680 | 8.545 | 237.779 | 25.943 | 234.955 | 11.553
2004-08-15 15:00 | 446400 | 8.609 | 237.842 | 26.222 | 234.955 | 11.569
2004-08-16 03:00 | 447120 | 8.521 | 237.81 | 25.881 | 234.923 | 11.551
2004-08-16 15:00 | 447840 | 8.612 | 237.873 | 26.253 | 234.923 | 11.576
2004-08-17 03:00 | 448560 | 8.489 | 237.842 | 25.85 | 234.923 | 11.555
2004-08-17 15:00 | 449280 | 8.601 | 237.873 | 26.191 | 234.923 | 11.551
2004-08-18 03:00 | 450000 | 8.523 | 237.873 | 25.85 | 234.892 | 11.496
2004-08-18 15:00 | 450720 | 8.629 | 237.905 | 26.067 | 234.892 | 11.494
2004-08-19 03:00 | 451440 | 8.532 | 237.905 | 25.819 | 234.892 | 11.484
2004-08-19 15:00 | 452160 | 8.564 | 237.968 | 26.005 | 234.86 | 11.502
2004-08-20 03:00 | 452880 | 8.474 | 237.936 | 25.819 | 234.892 | 11.508
2004-08-20 15:00 | 453600 | 8.554 | 237.968 | 26.098 | 234.892 | 11.527
2004-08-21 03:00 | 454320 | 8.448 | 237.968 | 25.757 | 234.86 | 11.515
2004-08-21 15:00 | 455040 | 8.51 | 237.999 | 25.881 | 234.86 | 11.504
2004-08-22 03:00 | 455760 | 8.448 | 237.999 | 25.695 | 234.86 | 11.48
2004-08-22 15:00 | 456480 | 8.573 | 238.031 | 26.129 | 234.86 | 11.486
2004-08-23 03:00 | 457200 | 8.459 | 237.999 | 25.695 | 234.828 | 11.465
2004-08-23 15:00 | 457920 | 8.556 | 237.999 | 26.129 | 234.86 | 11.495
2004-08-25 09:01 | 0 | 4.793 | 235.7 | 25.602 | 234.828 | 11.517 | Vent MW 34-9-7-1 |  | #REF! | 2.299
2004-08-25 09:01 | 0.1667 | 4.804 | 235.763 | 25.602 | 234.828 | 11.514
2004-08-25 09:01 | 0.3333 | 4.814 | 235.763 | 25.633 | 234.828 | 11.515 |  | 25.602 | 234.828 | 209.226
2004-08-25 09:02 | 0.5 | 4.823 | 235.763 | 25.602 | 234.828 | 11.513
2004-08-25 09:02 | 0.6667 | 4.83 | 235.794 | 25.602 | 234.828 | 11.514
2004-08-25 09:02 | 0.8333 | 4.838 | 235.794 | 25.602 | 234.828 | 11.513
2004-08-25 09:02 | 1 | 4.845 | 235.794 | 25.602 | 234.828 | 11.513
2004-08-25 09:02 | 1.1667 | 4.853 | 235.826 | 25.602 | 234.828 | 11.513
2004-08-25 09:02 | 1.3333 | 4.86 | 235.826 | 25.602 | 234.828 | 11.52
2004-08-25 09:03 | 1.5 | 4.87 | 235.826 | 25.602 | 234.828 | 11.523
2004-08-25 09:03 | 1.6667 | 4.875 | 235.826 | 25.602 | 234.796 | 11.524
2004-08-25 09:03 | 1.8333 | 4.884 | 235.857 | 25.633 | 234.796 | 11.526
2004-08-25 09:03 | 2 | 4.892 | 235.857 | 25.602 | 234.828 | 11.526
2004-08-25 09:03 | 2.1667 | 4.899 | 235.857 | 25.602 | 234.828 | 11.527
2004-08-25 09:03 | 2.3333 | 4.909 | 235.857 | 25.602 | 234.828 | 11.526
2004-08-25 09:04 | 2.5 | 4.916 | 235.857 | 25.602 | 234.796 | 11.526
2004-08-25 09:04 | 2.6667 | 4.924 | 235.889 | 25.602 | 234.828 | 11.527
2004-08-25 09:04 | 2.8333 | 4.931 | 235.889 | 25.602 | 234.796 | 11.527
2004-08-25 09:04 | 3 | 4.939 | 235.92 | 25.602 | 234.796 | 11.526
2004-08-25 09:04 | 3.1667 | 4.946 | 235.92 | 25.602 | 234.796 | 11.526
2004-08-25 09:04 | 3.3333 | 4.955 | 235.92 | 25.602 | 234.796 | 11.526
2004-08-25 09:05 | 3.5 | 4.963 | 235.952 | 25.602 | 234.796 | 11.527
2004-08-25 09:05 | 3.6667 | 4.97 | 235.952 | 25.602 | 234.796 | 11.527
2004-08-25 09:05 | 3.8333 | 4.978 | 235.952 | 25.602 | 234.796 | 11.527
2004-08-25 09:05 | 4 | 4.985 | 235.983 | 25.602 | 234.796 | 11.526
2004-08-25 09:05 | 4.1667 | 4.993 | 235.983 | 25.602 | 234.796 | 11.526
2004-08-25 09:05 | 4.3333 | 5 | 235.983 | 25.602 | 234.796 | 11.526
2004-08-25 09:06 | 4.5 | 5.009 | 236.015 | 25.602 | 234.796 | 11.526
2004-08-25 09:06 | 4.6667 | 5.015 | 236.015 | 25.602 | 234.796 | 11.527
2004-08-25 09:06 | 4.8333 | 5.021 | 236.015 | 25.602 | 234.796 | 11.527
2004-08-25 09:06 | 5 | 5.026 | 236.046 | 25.602 | 234.796 | 11.526
2004-08-25 09:06 | 5.1667 | 5.034 | 236.078 | 25.602 | 234.796 | 11.525
2004-08-25 09:06 | 5.3333 | 5.041 | 236.046 | 25.602 | 234.796 | 11.525
2004-08-25 09:07 | 5.5 | 5.049 | 236.046 | 25.602 | 234.796 | 11.526
2004-08-25 09:07 | 5.6667 | 5.056 | 236.078 | 25.602 | 234.796 | 11.526
2004-08-25 09:07 | 5.8333 | 5.062 | 236.078 | 25.602 | 234.796 | 11.526
2004-08-25 09:07 | 6 | 5.069 | 236.078 | 25.602 | 234.796 | 11.526
2004-08-25 09:07 | 6.1667 | 5.075 | 236.078 | 25.602 | 234.796 | 11.526
2004-08-25 09:07 | 6.3333 | 5.08 | 236.109 | 25.602 | 234.796 | 11.527
2004-08-25 09:08 | 6.5 | 5.086 | 236.109 | 25.602 | 234.796 | 11.527
2004-08-25 09:08 | 6.6667 | 5.091 | 236.141 | 25.633 | 234.796 | 11.526
2004-08-25 09:08 | 6.8333 | 5.097 | 236.109 | 25.602 | 234.796 | 11.527
2004-08-25 09:08 | 7 | 5.108 | 236.141 | 25.602 | 234.796 | 11.52
2004-08-25 09:08 | 7.1667 | 5.114 | 236.141 | 25.602 | 234.796 | 11.523
2004-08-25 09:08 | 7.3333 | 5.116 | 236.204 | 25.602 | 234.796 | 11.523
2004-08-25 09:09 | 7.5 | 5.121 | 236.204 | 25.633 | 234.796 | 11.523
2004-08-25 09:09 | 7.6667 | 5.127 | 236.204 | 25.633 | 234.796 | 11.523
2004-08-25 09:09 | 7.8333 | 5.134 | 236.204 | 25.633 | 234.796 | 11.524
2004-08-25 09:09 | 8 | 5.14 | 236.235 | 25.633 | 234.796 | 11.524
2004-08-25 09:09 | 8.1667 | 5.144 | 236.267 | 25.633 | 234.828 | 11.524
2004-08-25 09:09 | 8.3333 | 5.149 | 236.235 | 25.633 | 234.828 | 11.523
2004-08-25 09:10 | 8.5 | 5.157 | 236.267 | 25.664 | 234.828 | 11.524
2004-08-25 09:10 | 8.6667 | 5.16 | 236.267 | 25.664 | 234.828 | 11.524
2004-08-25 09:10 | 8.8333 | 5.166 | 236.267 | 25.664 | 234.828 | 11.523
2004-08-25 09:10 | 9 | 5.17 | 236.267 | 25.664 | 234.828 | 11.524
2004-08-25 09:10 | 9.1667 | 5.177 | 236.267 | 25.664 | 234.828 | 11.524
2004-08-25 09:10 | 9.3333 | 5.181 | 236.298 | 25.664 | 234.828 | 11.524
2004-08-25 09:11 | 9.5 | 5.185 | 236.298 | 25.664 | 234.828 | 11.524
2004-08-25 09:11 | 9.6667 | 5.194 | 236.298 | 25.664 | 234.828 | 11.523
2004-08-25 09:11 | 9.8333 | 5.196 | 236.33 | 25.664 | 234.828 | 11.523
2004-08-25 09:11 | 10 | 5.203 | 236.33 | 25.664 | 234.828 | 11.524
2004-08-25 09:11 | 10.1667 | 5.209 | 236.33 | 25.664 | 234.828 | 11.524
2004-08-25 09:11 | 10.3333 | 5.215 | 236.33 | 25.664 | 234.828 | 11.524
2004-08-25 09:12 | 10.5 | 5.218 | 236.393 | 25.664 | 234.828 | 11.52
2004-08-25 09:12 | 10.6667 | 5.226 | 236.393 | 25.664 | 234.828 | 11.517
2004-08-25 09:12 | 10.8333 | 5.231 | 236.393 | 25.664 | 234.828 | 11.515
2004-08-25 09:12 | 11 | 5.237 | 236.393 | 25.664 | 234.86 | 11.514
2004-08-25 09:12 | 11.1667 | 5.237 | 236.393 | 25.664 | 234.828 | 11.521
2004-08-25 09:12 | 11.3333 | 5.241 | 236.393 | 25.664 | 234.828 | 11.522
2004-08-25 09:13 | 11.5 | 5.246 | 236.393 | 25.664 | 234.828 | 11.523
2004-08-25 09:13 | 11.6667 | 5.256 | 236.393 | 25.664 | 234.828 | 11.522
2004-08-25 09:13 | 11.8333 | 5.256 | 236.393 | 25.664 | 234.828 | 11.525
2004-08-25 09:13 | 12 | 5.265 | 236.424 | 25.664 | 234.828 | 11.522
2004-08-25 09:13 | 12.1667 | 5.27 | 236.424 | 25.664 | 234.828 | 11.518
2004-08-25 09:13 | 12.3333 | 5.27 | 236.424 | 25.664 | 234.828 | 11.524
2004-08-25 09:14 | 12.5 | 5.274 | 236.424 | 25.664 | 234.828 | 11.526
2004-08-25 09:14 | 12.6667 | 5.285 | 236.456 | 25.664 | 234.828 | 11.519
2004-08-25 09:14 | 12.8333 | 5.287 | 236.456 | 25.664 | 234.828 | 11.518
2004-08-25 09:14 | 13 | 5.291 | 236.487 | 25.664 | 234.828 | 11.517
2004-08-25 09:14 | 13.1667 | 5.298 | 236.487 | 25.664 | 234.86 | 11.516 |  |  | 25.664 | 234.828 | 25.664 | 234.828 |  |  | 234.86
2004-08-25 09:14 | 13.3333 | 5.302 | 236.487 | 25.664 | 234.86 | 11.516 |  |  | 13.549 | 222.475 | 13.672 | 222.57 |  |  | -24.364
2004-08-25 09:15 | 13.5 | 5.308 | 236.519 | 25.664 | 234.828 | 11.515 |  |  | 12.115 | 12.353 | 11.992 | 12.258 |  |  | 210.496 | 485.8248
2004-08-25 09:15 | 13.6667 | 5.312 | 236.519 | 25.664 | 234.86 | 11.515 | [7 empty] | fbgs | wl = | -0.46477 | fags
2004-08-25 09:15 | 13.8333 | 5.317 | 236.519 | 25.664 | 234.828 | 11.515
2004-08-25 09:15 | 14 | 5.321 | 236.55 | 25.664 | 234.828 | 11.515 |  |  | 13.672 |  | 13.549
2004-08-25 09:15 | 14.1667 | 5.325 | 236.55 | 13.549 | 222.475 | 11.515 | Vent MW 34-9-7-2 |  | 13.549 |  | 11.515
2004-08-25 09:15 | 14.3333 | 5.328 | 236.55 | 13.549 | 222.507 | 11.515 |  |  | 0.123 | psi | 2.034 | psi
2004-08-25 09:16 | 14.5 | 5.334 | 236.55 | 13.549 | 222.507 | 11.515 |  |  | 0.28388 | ft | 4.6945
2004-08-25 09:16 | 14.6667 | 5.336 | 236.582 | 13.58 | 222.507 | 11.515
2004-08-25 09:16 | 14.8333 | 5.341 | 236.55 | 13.58 | 222.57 | 11.515 |  |  | 1.59 | ft
2004-08-25 09:16 | 15 | 5.345 | 236.55 | 13.58 | 222.57 | 11.515 |  |  | 0.68891 | psi
2004-08-25 09:16 | 15.1667 | 5.349 | 236.582 | 13.58 | 222.602 | 11.514
2004-08-25 09:16 | 15.3333 | 5.354 | 236.582 | 13.61 | 222.57 | 11.515
2004-08-25 09:17 | 15.5 | 5.36 | 236.582 | 13.61 | 222.57 | 11.515
2004-08-25 09:17 | 15.6667 | 5.362 | 236.582 | 13.61 | 222.602 | 11.515 |  |  |  | up xd days before raise to 1.59 ftags |  |  |  | 2 lwr xd before raise up xd to 1.59 ft ags
2004-08-25 09:17 | 15.8333 | 5.366 | 236.613 | 13.61 | 222.57 | 11.515 |  |  |  | 25.664 |  |  |  | 234.828
2004-08-25 09:17 | 16 | 5.373 | 236.613 | 13.641 | 222.57 | 11.515
2004-08-25 09:17 | 16.1667 | 5.379 | 236.613 | 13.641 | 222.602 | 11.515 |  |  |  | 2 up after raise to 1.59 ft abgs |  |  |  | 2 lwr xd after raise up xd to 1.59 ft ags
2004-08-25 09:17 | 16.3333 | 5.381 | 236.613 | 13.641 | 222.602 | 11.514 |  |  |  | 25.509 |  |  |  | 234.828
2004-08-25 09:18 | 16.5 | 5.384 | 236.645 | 13.641 | 222.602 | 11.515 |  |  |  | 0.155 | psi lower |  |  | 0
2004-08-25 09:18 | 16.6667 | 5.388 | 236.645 | 13.641 | 222.57 | 11.515 |  |  |  | 0.35774 | ft lower head
2004-08-25 09:18 | 16.8333 | 5.395 | 236.613 | 13.641 | 222.57 | 11.515
2004-08-25 09:18 | 17 | 5.399 | 236.613 | 13.641 | 222.57 | 11.515 |  |  |  | total xd raise from orig. |  |  |  | 24.982 | 234.796
2004-08-25 09:18 | 17.1667 | 5.401 | 236.645 | 13.641 | 222.57 | 11.515 |  |  |  | 3.7642 | ft lower head |  | psi | 25.509 | 234.828
2004-08-25 09:18 | 17.3333 | 5.403 | 236.645 | 13.641 | 222.602 | 11.515 |  |  |  | 0.35774 | ft
2004-08-25 09:19 | 17.5 | 5.408 | 236.645 | 13.672 | 222.57 | 11.515 |  |  |  | 4.122 | ft less head on up xd 2 |  |  | 6.59 | -2.468
2004-08-25 09:19 | 17.6667 | 5.414 | 236.645 | 13.672 | 222.57 | 11.515 |  | raise of 6.59' = |  | 2.468 | 1.0693 | psi |  |  | 1.59
2004-08-25 09:19 | 17.8333 | 5.42 | 236.645 | 13.672 | 222.57 | 11.515 | [8 empty] | -0.87804
2004-08-25 09:19 | 18 | 5.42 | 236.676 | 13.672 | 222.57 | 11.515 |  |  |  | 25.788 | 234.828
2004-08-25 09:19 | 18.1667 | 5.427 | 236.708 | 13.672 | 222.57 | 11.515
2004-08-25 09:19 | 18.3333 | 5.431 | 236.676 | 13.641 | 222.57 | 11.515
2004-08-25 09:20 | 18.5 | 5.436 | 236.676 | 13.672 | 222.539 | 11.515
2004-08-25 09:20 | 18.6667 | 5.438 | 236.708 | 13.672 | 222.57 | 11.515 |  | 208.898
2004-08-25 09:20 | 18.8333 | 5.442 | 236.708 | 13.672 | 222.57 | 11.515
2004-08-25 09:20 | 19 | 5.446 | 236.708 | 13.672 | 222.57 | 11.515
2004-08-25 09:20 | 19.1667 | 5.45 | 236.739 | 13.672 | 222.57 | 11.516
2004-08-25 09:20 | 19.3333 | 5.453 | 236.739 | 13.641 | 222.539 | 11.515
2004-08-25 09:21 | 19.5 | 5.459 | 236.708 | 13.61 | 222.475 | 11.515
2004-08-25 09:21 | 19.6667 | 5.463 | 236.708 | 13.58 | 222.475 | 11.516
2004-08-25 09:21 | 19.8333 | 5.464 | 236.708 | 13.58 | 222.475 | 11.515
2004-08-25 09:21 | 20 | 5.468 | 236.771 | 13.58 | 222.475 | 11.515
2004-08-25 09:21 | 20.1667 | 5.47 | 236.771 | 13.58 | 222.475 | 11.515
2004-08-25 09:21 | 20.3333 | 5.476 | 236.771 | 13.58 | 222.475 | 11.516
2004-08-25 09:22 | 20.5 | 5.481 | 236.739 | 13.58 | 222.475 | 11.516
2004-08-25 09:22 | 20.6667 | 5.487 | 236.739 | 13.58 | 222.475 | 11.516
2004-08-25 09:22 | 20.8333 | 5.489 | 236.771 | 13.58 | 222.475 | 11.516
2004-08-25 09:22 | 21 | 5.492 | 236.802 | 13.58 | 222.475 | 11.515
2004-08-25 09:22 | 21.1667 | 5.496 | 236.802 | 13.58 | 222.475 | 11.516
2004-08-25 09:22 | 21.3333 | 5.498 | 236.802 | 13.61 | 222.475 | 11.515
2004-08-25 09:23 | 21.5 | 5.504 | 236.771 | 13.58 | 222.475 | 11.516
2004-08-25 09:23 | 21.6667 | 5.505 | 236.802 | 13.58 | 222.475 | 11.516
2004-08-25 09:23 | 21.8333 | 5.507 | 236.802 | 13.61 | 222.475 | 11.515
2004-08-25 09:23 | 22 | 5.511 | 236.865 | 13.58 | 222.475 | 11.515
2004-08-25 09:23 | 22.1667 | 5.515 | 236.865 | 13.58 | 222.475 | 11.515
2004-08-25 09:23 | 22.3333 | 5.519 | 236.865 | 13.61 | 222.475 | 11.516
2004-08-25 09:24 | 22.5 | 5.52 | 236.865 | 13.58 | 222.475 | 11.516
2004-08-25 09:24 | 22.6667 | 5.524 | 236.865 | 13.61 | 222.475 | 11.516
2004-08-25 09:24 | 22.8333 | 5.526 | 236.865 | 13.61 | 222.475 | 11.515
2004-08-25 09:24 | 23 | 5.533 | 236.865 | 13.58 | 222.475 | 11.515
2004-08-25 09:24 | 23.1667 | 5.535 | 236.865 | 13.58 | 222.475 | 11.516
2004-08-25 09:24 | 23.3333 | 5.541 | 236.897 | 13.61 | 222.444 | 11.516
2004-08-25 09:25 | 23.5 | 5.543 | 236.897 | 13.58 | 222.444 | 11.515
2004-08-25 09:25 | 23.6667 | 5.547 | 236.897 | 13.549 | 222.475 | 11.515
2004-08-25 09:25 | 23.8333 | 5.548 | 236.897 | 13.549 | 222.475 | 11.515
2004-08-25 09:25 | 24 | 5.552 | 236.897 | 13.549 | 222.475 | 11.516
2004-08-25 09:25 | 24.1667 | 5.554 | 236.928 | 13.549 | 222.475 | 11.516
2004-08-25 09:25 | 24.3333 | 5.56 | 236.897 | 13.549 | 222.475 | 11.515
2004-08-25 09:26 | 24.5 | 5.563 | 236.928 | 13.549 | 222.475 | 11.515
2004-08-25 09:26 | 24.6667 | 5.565 | 236.928 | 13.549 | 222.475 | 11.516
2004-08-25 09:26 | 24.8333 | 5.569 | 236.928 | 13.549 | 222.475 | 11.516
2004-08-25 09:26 | 25 | 5.571 | 236.928 | 13.549 | 222.475 | 11.515
2004-08-25 09:26 | 25.1667 | 5.574 | 236.928 | 13.549 | 222.475 | 11.516
2004-08-25 09:26 | 25.3333 | 5.578 | 236.928 | 13.549 | 222.475 | 11.516
2004-08-25 09:27 | 25.5 | 5.58 | 236.96 | 13.549 | 222.475 | 11.516
2004-08-25 09:27 | 25.6667 | 5.584 | 236.928 | 13.549 | 222.475 | 11.516
2004-08-25 09:27 | 25.8333 | 5.588 | 236.96 | 13.549 | 222.475 | 11.516
2004-08-25 09:27 | 26 | 5.589 | 236.991 | 13.549 | 222.475 | 11.516
2004-08-25 09:27 | 26.1667 | 5.595 | 236.96 | 13.549 | 222.475 | 11.516
2004-08-25 09:27 | 26.3333 | 5.597 | 236.96 | 13.58 | 222.475 | 11.516
2004-08-25 09:28 | 26.5 | 5.599 | 236.991 | 13.58 | 222.475 | 11.516
2004-08-25 09:28 | 26.6667 | 5.602 | 236.96 | 13.58 | 222.475 | 11.517
2004-08-25 09:28 | 26.8333 | 5.606 | 236.991 | 13.58 | 222.475 | 11.517
2004-08-25 09:28 | 27 | 5.608 | 236.991 | 13.58 | 222.475 | 11.516
2004-08-25 09:28 | 27.1667 | 5.61 | 236.991 | 13.58 | 222.475 | 11.517
2004-08-25 09:28 | 27.3333 | 5.614 | 236.991 | 13.58 | 222.475 | 11.517
2004-08-25 09:29 | 27.5 | 5.616 | 236.991 | 13.58 | 222.475 | 11.518
2004-08-25 09:29 | 27.6667 | 5.619 | 237.023 | 13.549 | 222.475 | 11.517
2004-08-25 09:29 | 27.8333 | 5.621 | 236.991 | 13.549 | 222.475 | 11.517
2004-08-25 09:29 | 28 | 5.627 | 236.991 | 13.549 | 222.475 | 11.517
2004-08-25 09:29 | 28.1667 | 5.627 | 236.991 | 13.549 | 222.475 | 11.517
2004-08-25 09:29 | 28.3333 | 5.63 | 237.023 | 13.58 | 222.475 | 11.517
2004-08-25 09:30 | 28.5 | 5.632 | 237.023 | 13.549 | 222.475 | 11.518
2004-08-25 09:30 | 28.6667 | 5.638 | 237.023 | 13.549 | 222.475 | 11.517
2004-08-25 09:30 | 28.8333 | 5.64 | 237.023 | 13.549 | 222.475 | 11.517
2004-08-25 09:30 | 29 | 5.642 | 237.054 | 13.549 | 222.475 | 11.517
2004-08-25 09:30 | 29.1667 | 5.644 | 237.023 | 13.549 | 222.475 | 11.517
2004-08-25 09:30 | 29.3333 | 5.649 | 237.023 | 13.549 | 222.475 | 11.518
2004-08-25 09:31 | 29.5 | 5.649 | 237.054 | 13.549 | 222.475 | 11.517
2004-08-25 09:31 | 29.6667 | 5.651 | 237.054 | 13.518 | 222.475 | 11.518
2004-08-25 09:31 | 29.8333 | 5.655 | 237.054 | 13.549 | 222.507 | 11.518
2004-08-25 09:31 | 30 | 5.658 | 237.023 | 13.549 | 222.475 | 11.518
2004-08-25 09:31 | 30.1667 | 5.662 | 237.054 | 13.549 | 222.475 | 11.518
2004-08-25 09:31 | 30.3333 | 5.662 | 237.054 | 13.518 | 222.475 | 11.517
2004-08-25 09:32 | 30.5 | 5.664 | 237.054 | 13.549 | 222.475 | 11.518
2004-08-25 09:32 | 30.6667 | 5.668 | 237.054 | 13.518 | 222.475 | 11.518
2004-08-25 09:32 | 30.8333 | 5.67 | 237.086 | 13.549 | 222.475 | 11.518
2004-08-25 09:32 | 31 | 5.671 | 237.086 | 13.518 | 222.507 | 11.518
2004-08-25 09:32 | 31.1667 | 5.673 | 237.086 | 13.518 | 222.507 | 11.517
2004-08-25 09:32 | 31.3333 | 5.677 | 237.086 | 13.549 | 222.475 | 11.518
2004-08-25 09:33 | 31.5 | 5.681 | 237.086 | 13.518 | 222.475 | 11.518
2004-08-25 09:33 | 31.6667 | 5.683 | 237.086 | 13.518 | 222.507 | 11.518
2004-08-25 09:33 | 31.8333 | 5.685 | 237.117 | 13.518 | 222.475 | 11.518
2004-08-25 09:33 | 32 | 5.688 | 237.086 | 13.518 | 222.507 | 11.518
2004-08-25 09:33 | 32.1667 | 5.688 | 237.117 | 13.518 | 222.507 | 11.518
2004-08-25 09:33 | 32.3333 | 5.692 | 237.117 | 13.518 | 222.539 | 11.517
2004-08-25 09:34 | 32.5 | 5.694 | 237.117 | 13.518 | 222.539 | 11.518
2004-08-25 09:34 | 32.6667 | 5.696 | 237.117 | 13.518 | 222.539 | 11.518
2004-08-25 09:34 | 32.8333 | 5.698 | 237.117 | 13.518 | 222.539 | 11.518
2004-08-25 09:34 | 33 | 5.699 | 237.117 | 13.518 | 222.475 | 11.517
2004-08-25 09:34 | 33.1667 | 5.701 | 237.117 | 13.518 | 222.475 | 11.518
2004-08-25 09:34 | 33.3333 | 5.703 | 237.117 | 13.549 | 222.507 | 11.518
2004-08-25 09:35 | 33.5 | 5.707 | 237.117 | 13.518 | 222.507 | 11.517
2004-08-25 09:35 | 33.6667 | 5.709 | 237.149 | 13.518 | 222.507 | 11.518
2004-08-25 09:35 | 33.8333 | 5.711 | 237.149 | 13.518 | 222.507 | 11.517
2004-08-25 09:35 | 34 | 5.714 | 237.149 | 13.518 | 222.539 | 11.518
2004-08-25 09:35 | 34.1667 | 5.714 | 237.149 | 13.518 | 222.539 | 11.517
2004-08-25 09:35 | 34.3333 | 5.718 | 237.117 | 13.518 | 222.539 | 11.518
2004-08-25 09:36 | 34.5 | 5.722 | 237.149 | 13.518 | 222.507 | 11.517
2004-08-25 09:36 | 34.6667 | 5.722 | 237.149 | 13.518 | 222.507 | 11.517
2004-08-25 09:36 | 34.8333 | 5.726 | 237.149 | 13.518 | 222.507 | 11.517
2004-08-25 09:36 | 35 | 5.726 | 237.18 | 13.518 | 222.507 | 11.517
2004-08-25 09:36 | 35.1667 | 5.727 | 237.18 | 13.518 | 222.507 | 11.517
2004-08-25 09:36 | 35.3333 | 5.731 | 237.149 | 13.518 | 222.507 | 11.518
2004-08-25 09:37 | 35.5 | 5.735 | 237.18 | 13.518 | 222.507 | 11.517
2004-08-25 09:37 | 35.6667 | 5.739 | 237.18 | 13.518 | 222.539 | 11.517
2004-08-25 09:37 | 35.8333 | 5.741 | 237.18 | 13.518 | 222.507 | 11.517
2004-08-25 09:37 | 36 | 5.742 | 237.18 | 13.518 | 222.507 | 11.518
2004-08-25 09:37 | 36.1667 | 5.744 | 237.18 | 13.518 | 222.507 | 11.517
2004-08-25 09:37 | 36.3333 | 5.746 | 237.18 | 13.518 | 222.507 | 11.517
2004-08-25 09:38 | 36.5 | 5.746 | 237.18 | 13.518 | 222.507 | 11.517
2004-08-25 09:38 | 36.6667 | 5.752 | 237.18 | 13.518 | 222.507 | 11.517
2004-08-25 09:38 | 36.8333 | 5.752 | 237.18 | 13.518 | 222.507 | 11.517
2004-08-25 09:38 | 37 | 5.754 | 237.212 | 13.518 | 222.507 | 11.518
2004-08-25 09:38 | 37.1667 | 5.755 | 237.212 | 13.487 | 222.507 | 11.517
2004-08-25 09:38 | 37.3333 | 5.759 | 237.18 | 13.487 | 222.507 | 11.518
2004-08-25 09:39 | 37.5 | 5.759 | 237.212 | 13.518 | 222.507 | 11.517
2004-08-25 09:39 | 37.6667 | 5.761 | 237.212 | 13.518 | 222.507 | 11.518
2004-08-25 09:39 | 37.8333 | 5.765 | 237.212 | 13.487 | 222.507 | 11.517
2004-08-25 09:39 | 38 | 5.765 | 237.212 | 13.518 | 222.412 | 11.517
2004-08-25 09:39 | 38.1667 | 5.767 | 237.212 | 13.487 | 222.507 | 11.518
2004-08-25 09:39 | 38.3333 | 5.768 | 237.212 | 13.518 | 222.507 | 11.518
2004-08-25 09:40 | 38.5 | 5.774 | 237.18 | 13.518 | 222.507 | 11.517
2004-08-25 09:40 | 38.6667 | 5.776 | 237.212 | 13.487 | 222.507 | 11.518
2004-08-25 09:40 | 38.8333 | 5.774 | 237.212 | 13.487 | 222.507 | 11.517
2004-08-25 09:40 | 39 | 5.776 | 237.243 | 13.487 | 222.507 | 11.517
2004-08-25 09:40 | 39.1667 | 5.778 | 237.243 | 13.518 | 222.507 | 11.517
2004-08-25 09:40 | 39.3333 | 5.783 | 237.212 | 13.487 | 222.507 | 11.517
2004-08-25 09:41 | 39.5 | 5.787 | 237.18 | 13.487 | 222.507 | 11.517
2004-08-25 09:41 | 39.6667 | 5.789 | 237.212 | 13.487 | 222.507 | 11.517
2004-08-25 09:41 | 39.8333 | 5.791 | 237.243 | 13.487 | 222.507 | 11.517
2004-08-25 09:41 | 40 | 5.791 | 237.275 | 13.487 | 222.507 | 11.518
2004-08-25 09:41 | 40.1667 | 5.793 | 237.275 | 13.487 | 222.507 | 11.518
2004-08-25 09:41 | 40.3333 | 5.795 | 237.275 | 13.487 | 222.507 | 11.518
2004-08-25 09:42 | 40.5 | 5.796 | 237.275 | 13.487 | 222.507 | 11.518
2004-08-25 09:42 | 40.6667 | 5.798 | 237.275 | 13.487 | 222.507 | 11.518
2004-08-25 09:42 | 40.8333 | 5.8 | 237.306 | 13.487 | 222.507 | 11.518
2004-08-25 09:42 | 41 | 5.804 | 237.275 | 13.487 | 222.507 | 11.518
2004-08-25 09:42 | 41.1667 | 5.804 | 237.275 | 13.487 | 222.507 | 11.518
2004-08-25 09:42 | 41.3333 | 5.804 | 237.275 | 13.487 | 222.507 | 11.518
2004-08-25 09:43 | 41.5 | 5.806 | 237.306 | 13.487 | 222.507 | 11.518
2004-08-25 09:43 | 41.6667 | 5.81 | 237.275 | 13.487 | 222.507 | 11.518
2004-08-25 09:43 | 41.8333 | 5.808 | 237.275 | 13.487 | 222.507 | 11.518
2004-08-25 09:43 | 42 | 5.81 | 237.306 | 13.487 | 222.507 | 11.518
2004-08-25 09:43 | 42.1667 | 5.813 | 237.306 | 13.487 | 222.507 | 11.518
2004-08-25 09:43 | 42.3333 | 5.813 | 237.306 | 13.487 | 222.507 | 11.518
2004-08-25 09:44 | 42.5 | 5.815 | 237.306 | 13.487 | 222.507 | 11.518
2004-08-25 09:44 | 42.6667 | 5.817 | 237.306 | 13.487 | 222.507 | 11.518
2004-08-25 09:44 | 42.8333 | 5.819 | 237.306 | 13.487 | 222.507 | 11.518
2004-08-25 09:44 | 43 | 5.821 | 237.306 | 13.487 | 222.507 | 11.518
2004-08-25 09:44 | 43.1667 | 5.821 | 237.338 | 13.487 | 222.507 | 11.518
2004-08-25 09:44 | 43.3333 | 5.824 | 237.306 | 13.487 | 222.507 | 11.519
2004-08-25 09:45 | 43.5 | 5.826 | 237.306 | 13.487 | 222.507 | 11.519
2004-08-25 09:45 | 43.6667 | 5.83 | 237.306 | 13.487 | 222.507 | 11.519
2004-08-25 09:45 | 43.8333 | 5.828 | 237.338 | 13.487 | 222.507 | 11.519
2004-08-25 09:45 | 44 | 5.832 | 237.338 | 13.487 | 222.507 | 11.518
2004-08-25 09:45 | 44.1667 | 5.832 | 237.306 | 13.487 | 222.507 | 11.519
2004-08-25 09:45 | 44.3333 | 5.836 | 237.306 | 13.487 | 222.507 | 11.519
2004-08-25 09:46 | 44.5 | 5.838 | 237.306 | 13.487 | 222.507 | 11.519
2004-08-25 09:46 | 44.6667 | 5.838 | 237.306 | 13.487 | 222.507 | 11.52
2004-08-25 09:46 | 44.8333 | 5.839 | 237.338 | 13.518 | 222.507 | 11.519
2004-08-25 09:46 | 45 | 5.841 | 237.338 | 13.456 | 222.507 | 11.52
2004-08-25 09:46 | 45.1667 | 5.841 | 237.338 | 13.456 | 222.507 | 11.519
2004-08-25 09:46 | 45.3333 | 5.845 | 237.338 | 13.487 | 222.507 | 11.519
2004-08-25 09:47 | 45.5 | 5.847 | 237.338 | 13.487 | 222.507 | 11.518
2004-08-25 09:47 | 45.6667 | 5.849 | 237.338 | 13.487 | 222.507 | 11.518
2004-08-25 09:47 | 45.8333 | 5.849 | 237.338 | 13.487 | 222.475 | 11.519
2004-08-25 09:47 | 46 | 5.851 | 237.369 | 13.487 | 222.475 | 11.518
2004-08-25 09:47 | 46.1667 | 5.854 | 237.338 | 13.487 | 222.475 | 11.519
2004-08-25 09:47 | 46.3333 | 5.854 | 237.338 | 13.487 | 222.475 | 11.519
2004-08-25 09:48 | 46.5 | 5.854 | 237.369 | 13.487 | 222.475 | 11.519
2004-08-25 09:48 | 46.6667 | 5.856 | 237.369 | 13.487 | 222.475 | 11.52
2004-08-25 09:48 | 46.8333 | 5.858 | 237.369 | 13.487 | 222.507 | 11.519
2004-08-25 09:48 | 47 | 5.858 | 237.369 | 13.487 | 222.475 | 11.519
2004-08-25 09:48 | 47.1667 | 5.86 | 237.369 | 13.456 | 222.475 | 11.519
2004-08-25 09:48 | 47.3333 | 5.862 | 237.369 | 13.487 | 222.475 | 11.519
2004-08-25 09:49 | 47.5 | 5.864 | 237.338 | 13.456 | 222.475 | 11.519
2004-08-25 09:49 | 47.6667 | 5.864 | 237.369 | 13.487 | 222.475 | 11.519
2004-08-25 09:49 | 47.8333 | 5.869 | 237.369 | 13.487 | 222.475 | 11.52
2004-08-25 09:49 | 48 | 5.869 | 237.369 | 13.456 | 222.475 | 11.52
2004-08-25 09:49 | 48.1667 | 5.871 | 237.369 | 13.456 | 222.475 | 11.519
2004-08-25 09:49 | 48.3333 | 5.873 | 237.369 | 13.456 | 222.475 | 11.519
2004-08-25 09:50 | 48.5 | 5.873 | 237.369 | 13.456 | 222.475 | 11.519
2004-08-25 09:50 | 48.6667 | 5.875 | 237.401 | 13.456 | 222.475 | 11.52
2004-08-25 09:50 | 48.8333 | 5.877 | 237.369 | 13.456 | 222.475 | 11.519
2004-08-25 09:50 | 49 | 5.879 | 237.369 | 13.456 | 222.475 | 11.519
2004-08-25 09:50 | 49.1667 | 5.879 | 237.369 | 13.456 | 222.475 | 11.52
2004-08-25 09:50 | 49.3333 | 5.88 | 237.369 | 13.456 | 222.475 | 11.519
2004-08-25 09:51 | 49.5 | 5.88 | 237.401 | 13.456 | 222.475 | 11.52
2004-08-25 09:51 | 49.6667 | 5.884 | 237.401 | 13.456 | 222.475 | 11.519
2004-08-25 09:51 | 49.8333 | 5.886 | 237.369 | 13.456 | 222.475 | 11.519
2004-08-25 09:51 | 50 | 5.886 | 237.369 | 13.456 | 222.475 | 11.52
2004-08-25 09:51 | 50.1667 | 5.886 | 237.401 | 13.456 | 222.475 | 11.52
2004-08-25 09:51 | 50.3333 | 5.888 | 237.401 | 13.456 | 222.475 | 11.52
2004-08-25 09:52 | 50.5 | 5.89 | 237.401 | 13.456 | 222.475 | 11.52
2004-08-25 09:52 | 50.6667 | 5.892 | 237.401 | 13.456 | 222.475 | 11.52
2004-08-25 09:52 | 50.8333 | 5.892 | 237.401 | 13.456 | 222.475 | 11.52
2004-08-25 09:52 | 51 | 5.893 | 237.401 | 13.456 | 222.475 | 11.52
2004-08-25 09:52 | 51.1667 | 5.893 | 237.401 | 13.456 | 222.475 | 11.52
2004-08-25 09:52 | 51.3333 | 5.895 | 237.401 | 13.456 | 222.475 | 11.52
2004-08-25 09:53 | 51.5 | 5.899 | 237.401 | 13.456 | 222.475 | 11.52
2004-08-25 09:53 | 51.6667 | 5.899 | 237.401 | 13.456 | 222.475 | 11.52
2004-08-25 09:53 | 51.8333 | 5.899 | 237.401 | 13.456 | 222.475 | 11.52
2004-08-25 09:53 | 52 | 5.899 | 237.432 | 13.456 | 222.444 | 11.52
2004-08-25 09:53 | 52.1667 | 5.901 | 237.401 | 13.456 | 222.475 | 11.521
2004-08-25 09:53 | 52.3333 | 5.905 | 237.401 | 13.425 | 222.475 | 11.52
2004-08-25 09:54 | 52.5 | 5.905 | 237.401 | 13.456 | 222.475 | 11.521
2004-08-25 09:54 | 52.6667 | 5.908 | 237.401 | 13.456 | 222.475 | 11.521
2004-08-25 09:54 | 52.8333 | 5.908 | 237.432 | 13.363 | 222.475 | 11.52
2004-08-25 09:54 | 53 | 5.91 | 237.401 | 13.115 | 222.475 | 11.521
2004-08-25 09:54 | 53.1667 | 5.912 | 237.401 | 13.053 | 222.475 | 11.521
2004-08-25 09:54 | 53.3333 | 5.912 | 237.432 | 12.867 | 222.475 | 11.52
2004-08-25 09:55 | 53.5 | 5.914 | 237.432 | 12.836 | 222.475 | 11.521
2004-08-25 09:55 | 53.6667 | 5.914 | 237.432 | 12.836 | 222.475 | 11.521
2004-08-25 09:55 | 53.8333 | 5.918 | 237.401 | 12.836 | 222.475 | 11.521 |  |  | 25.664 | 234.828 | 25.664 | 234.828 | 25.664 | 234.828 | 25.664 | 234.828 | 25.664 | 234.828
2004-08-25 09:55 | 54 | 5.92 | 237.401 | 12.805 | 222.475 | 11.521 |  |  | 12.805 | 222.475 | 13.084 | 222.507 | 13.084 | 222.475 | 12.929 | 222.57 | 13.672 | 222.57
2004-08-25 09:55 | 54.1667 | 5.92 | 237.432 | 12.805 | 222.475 | 11.522 |  |  | 12.859 | 12.353 | 12.58 | 12.321 | 12.58 | 12.353 | 12.735 | 12.258 | 11.992 | 12.258
2004-08-25 09:55 | 54.3333 | 5.92 | 237.401 | 12.805 | 222.475 | 11.521 |  |  |  | 0.506 |  | 0.259 |  | 0.227 |  | 0.477 |  | -0.266
2004-08-25 09:56 | 54.5 | 5.921 | 237.432 | 12.867 | 222.475 | 11.521
2004-08-25 09:56 | 54.6667 | 5.921 | 237.432 | 12.898 | 222.475 | 11.521 |  |  | 25.664 | 234.828
2004-08-25 09:56 | 54.8333 | 5.923 | 237.432 | 12.929 | 222.475 | 11.521 |  |  | 12.991 | 222.475
2004-08-25 09:56 | 55 | 5.925 | 237.432 | 12.96 | 222.475 | 11.521 |  |  | 12.673 | 12.353
2004-08-25 09:56 | 55.1667 | 5.925 | 237.464 | 12.991 | 222.475 | 11.521 |  |  |  | 0.32
2004-08-25 09:56 | 55.3333 | 5.927 | 237.464 | -15.658 | 222.475 | 11.522 | Raise 34-9-7-2 UP xd to 1.3 ft above pad |  |  |  | 1.59 ft abgs
2004-08-25 09:57 | 55.5 | 5.929 | 237.464 | -15.658 | 222.475 | 11.523
2004-08-25 09:57 | 55.6667 | 5.931 | 237.432 | -15.658 | 222.475 | 11.522 |  |  | 222.475 |  | 222.444
2004-08-25 09:57 | 55.8333 | 5.931 | 237.464 | -15.658 | 222.475 | 11.522 |  |  | -11.521 |  | 11.523
2004-08-25 09:57 | 56 | 5.931 | 237.464 | -15.658 | 222.444 | 11.523 |  |  | 210.954 | 486.8818 | 210.921 | 486.8057
2004-08-25 09:57 | 56.1667 | 5.933 | 237.432 | -15.658 | 222.444 | 11.523 |  |  |  | -485.36 |  | -1.59
2004-08-25 09:57 | 56.3333 | 5.935 | 237.432 | -15.658 | 222.444 | 11.523 |  |  |  | 1.5218 |  | 485.2157
2004-08-25 09:58 | 56.5 | 5.933 | 237.464 | -15.658 | 222.444 | 11.523
2004-08-25 09:58 | 56.6667 | 5.933 | 237.464 | 13.084 | 222.507 | 11.523 | upper xd raised to 1.59 ft above ground
2004-08-25 09:58 | 56.8333 | 5.935 | 237.464 | 13.146 | 222.507 | 11.523
2004-08-25 09:58 | 57 | 5.938 | 237.432 | 13.177 | 222.475 | 11.523
2004-08-25 09:58 | 57.1667 | 5.938 | 237.464 | 13.177 | 222.475 | 11.523
2004-08-25 09:58 | 57.3333 | 5.94 | 237.464 | 13.115 | 222.475 | 11.524
2004-08-25 09:59 | 57.5 | 5.94 | 237.464 | 13.177 | 222.507 | 11.523
2004-08-25 09:59 | 57.6667 | 5.94 | 237.464 | 13.177 | 222.507 | 11.524
2004-08-25 09:59 | 57.8333 | 5.942 | 237.495 | 13.084 | 222.475 | 11.524
2004-08-25 09:59 | 58 | 5.942 | 237.432 | 12.991 | 222.507 | 11.524
2004-08-25 09:59 | 58.1667 | 5.946 | 237.495 | 12.991 | 222.507 | 11.524
2004-08-25 09:59 | 58.3333 | 5.948 | 237.495 | 12.991 | 222.507 | 11.523
2004-08-25 10:00 | 58.5 | 5.946 | 237.527 | 12.96 | 222.507 | 11.524
2004-08-25 10:00 | 58.6667 | 5.949 | 237.495 | 12.96 | 222.507 | 11.524
2004-08-25 10:00 | 58.8333 | 5.951 | 237.495 | 12.929 | 222.507 | 11.524
2004-08-25 10:00 | 59 | 5.951 | 237.495 | 12.929 | 222.475 | 11.523
2004-08-25 10:00 | 59.1667 | 5.951 | 237.495 | 12.929 | 222.507 | 11.524
2004-08-25 10:00 | 59.3333 | 5.953 | 237.495 | 12.898 | 222.507 | 11.524
2004-08-25 10:01 | 59.5 | 5.953 | 237.495 | 12.898 | 222.507 | 11.524
2004-08-25 10:01 | 59.6667 | 5.955 | 237.527 | 12.898 | 222.507 | 11.523
2004-08-25 10:01 | 59.8333 | 5.957 | 237.495 | 12.898 | 222.475 | 11.523
2004-08-25 10:01 | 60 | 5.957 | 237.495 | 12.867 | 222.475 | 11.524
2004-08-25 10:01 | 60.1667 | 5.957 | 237.527 | 12.898 | 222.507 | 11.523
2004-08-25 10:01 | 60.3333 | 5.959 | 237.495 | 12.867 | 222.507 | 11.524
2004-08-25 10:02 | 60.5 | 5.961 | 237.527 | 12.867 | 222.507 | 11.525
2004-08-25 10:02 | 60.6667 | 5.963 | 237.495 | 12.867 | 222.507 | 11.526
2004-08-25 10:02 | 60.8333 | 5.963 | 237.495 | 12.867 | 222.507 | 11.524 |  | Elevations - ft
2004-08-25 10:02 | 61 | 5.963 | 237.527 | 12.867 | 222.507 | 11.525 | ** | 6682.03 | ground
2004-08-25 10:02 | 61.1667 | 5.964 | 237.495 | 12.836 | 222.507 | 11.526 | ** | 6682.32 | top of pad
2004-08-25 10:02 | 61.3333 | 5.963 | 237.495 | 12.836 | 222.475 | 11.525 | ** | 6683.62 | cross invert & up xd
2004-08-25 10:03 | 61.5 | 5.964 | 237.527 | 12.836 | 222.475 | 11.525 | ** | 6196.6735 | lwr xd
2004-08-25 10:03 | 61.6667 | 5.966 | 237.495 | 12.836 | 222.475 | 11.525
2004-08-25 10:03 | 61.8333 | 5.968 | 237.527 | 12.836 | 222.507 | 11.525 | ** | 1.311 | upxd reads 1.311 high in open air |  |  |  | grd surf
2004-08-25 10:03 | 62 | 5.968 | 237.527 | 12.836 | 222.507 | 11.525 | ** | lwr xd | open to air water flowing out cross 1.59 ft above ground 0.17 gpm
2004-08-25 10:03 | 62.1667 | 5.97 | 237.527 | 12.836 | 222.507 | 11.525 |  | 222.507 | psia
2004-08-25 10:03 | 62.3333 | 5.97 | 237.527 | 12.836 | 222.507 | 11.525 |  | -11.525 | psi
2004-08-25 10:04 | 62.5 | 5.972 | 237.527 | 12.867 | 222.507 | 11.526 |  | 210.982 | psi
2004-08-25 10:04 | 62.6667 | 5.972 | 237.527 | 12.836 | 222.507 | 11.525 | ** | 486.9465 | lwr xd ft H2O below cross
2004-08-25 10:04 | 62.8333 | 5.974 | 237.495 | 12.867 | 222.507 | 11.526 | ** | 485.3565 | lwr xd ft below ground
2004-08-25 10:04 | 63 | 5.974 | 237.527 | 12.836 | 222.539 | 11.525
2004-08-25 10:04 | 63.1667 | 5.974 | 237.527 | 12.867 | 222.539 | 11.526 | ** | 486.95 | ft btwn xds
2004-08-25 10:04 | 63.3333 | 5.974 | 237.527 | 12.867 | 222.602 | 11.526
2004-08-25 10:05 | 63.5 | 5.976 | 237.527 | 12.867 | 222.57 | 11.526
2004-08-25 10:05 | 63.6667 | 5.976 | 237.527 | 12.898 | 222.57 | 11.526
2004-08-25 10:05 | 63.8333 | 5.977 | 237.558 | 12.898 | 222.57 | 11.526
2004-08-25 10:05 | 64 | 5.979 | 237.527 | 12.898 | 222.57 | 11.526
2004-08-25 10:05 | 64.1667 | 5.981 | 237.527 | 12.898 | 222.57 | 11.526
2004-08-25 10:05 | 64.3333 | 5.981 | 237.558 | 12.898 | 222.57 | 11.527
2004-08-25 10:06 | 64.5 | 5.983 | 237.527 | 12.898 | 222.57 | 11.526
2004-08-25 10:06 | 64.6667 | 5.985 | 237.527 | 12.898 | 222.57 | 11.527
2004-08-25 10:06 | 64.8333 | 5.983 | 237.527 | 12.898 | 222.57 | 11.527
2004-08-25 10:06 | 65 | 5.985 | 237.527 | 12.898 | 222.57 | 11.527
2004-08-25 10:06 | 65.1667 | 5.987 | 237.527 | 12.898 | 222.57 | 11.527
2004-08-25 10:06 | 65.3333 | 5.987 | 237.527 | 12.898 | 222.57 | 11.527
2004-08-25 10:07 | 65.5 | 5.989 | 237.527 | 12.898 | 222.602 | 11.527
2004-08-25 10:07 | 65.6667 | 5.989 | 237.558 | 12.898 | 222.602 | 11.527
2004-08-25 10:07 | 65.8333 | 5.989 | 237.527 | 12.867 | 222.57 | 11.527
2004-08-25 10:07 | 66 | 5.99 | 237.558 | 12.898 | 222.57 | 11.527
2004-08-25 10:07 | 66.1667 | 5.99 | 237.558 | 12.898 | 222.602 | 11.527
2004-08-25 10:07 | 66.3333 | 5.992 | 237.527 | 12.898 | 222.57 | 11.527
2004-08-25 10:08 | 66.5 | 5.994 | 237.527 | 12.898 | 222.57 | 11.527
2004-08-25 10:08 | 66.6667 | 5.994 | 237.558 | 12.898 | 222.57 | 11.528
2004-08-25 10:08 | 66.8333 | 5.994 | 237.558 | 12.898 | 222.57 | 11.528
2004-08-25 10:08 | 67 | 5.996 | 237.558 | 12.898 | 222.57 | 11.527
2004-08-25 10:08 | 67.1667 | 5.996 | 237.558 | 12.898 | 222.57 | 11.527
2004-08-25 10:08 | 67.3333 | 5.996 | 237.558 | 12.898 | 222.57 | 11.527
2004-08-25 10:09 | 67.5 | 5.998 | 237.558 | 12.898 | 222.57 | 11.528
2004-08-25 10:09 | 67.6667 | 5.998 | 237.558 | 12.898 | 222.57 | 11.528
2004-08-25 10:09 | 67.8333 | 6 | 237.558 | 12.929 | 222.57 | 11.528
2004-08-25 10:09 | 68 | 5.998 | 237.558 | 12.929 | 222.602 | 11.529
2004-08-25 10:09 | 68.1667 | 6 | 237.558 | 12.929 | 222.57 | 11.527
2004-08-25 10:09 | 68.3333 | 6.002 | 237.558 | 12.929 | 222.57 | 11.528
2004-08-25 10:10 | 68.5 | 6.002 | 237.558 | 12.929 | 222.57 | 11.527
2004-08-25 10:10 | 68.6667 | 6.002 | 237.558 | 12.929 | 222.57 | 11.528
2004-08-25 10:10 | 68.8333 | 6.004 | 237.558 | 12.929 | 222.602 | 11.527
2004-08-25 10:10 | 69 | 6.004 | 237.558 | 12.929 | 222.57 | 11.528
2004-08-25 10:10 | 69.1667 | 6.005 | 237.558 | 12.929 | 222.57 | 11.529
2004-08-25 10:10 | 69.3333 | 6.005 | 237.558 | 12.929 | 222.602 | 11.528
2004-08-25 10:11 | 69.5 | 6.005 | 237.558 | 12.929 | 222.602 | 11.529
2004-08-25 10:11 | 69.6667 | 6.007 | 237.558 | 12.929 | 222.57 | 11.528
2004-08-25 10:11 | 69.8333 | 6.007 | 237.558 | 12.929 | 222.602 | 11.529
2004-08-25 10:11 | 70 | 6.007 | 237.59 | 12.929 | 222.57 | 11.529
2004-08-25 10:11 | 70.1667 | 6.009 | 237.558 | 12.929 | 222.57 | 11.529
2004-08-25 10:11 | 70.3333 | 6.009 | 237.558 | 12.929 | 222.57 | 11.529
2004-08-25 10:12 | 70.5 | 6.009 | 237.558 | 12.929 | 222.602 | 11.529
2004-08-25 10:12 | 70.6667 | 6.011 | 237.558 | 12.929 | 222.602 | 11.529
2004-08-25 10:12 | 70.8333 | 6.011 | 237.59 | 12.929 | 222.57 | 11.53
2004-08-25 10:12 | 71 | 6.011 | 237.59 | 14.323 | 224.185 | 11.53 | shut in well
2004-08-25 10:12 | 71.1667 | 6.011 | 237.59 | 18.722 | 228.492 | 11.53
2004-08-25 10:12 | 71.3333 | 6.013 | 237.558 | 21.108 | 230.899 | 11.53
2004-08-25 10:13 | 71.5 | 6.017 | 237.558 | 22.812 | 232.547 | 11.53
2004-08-25 10:13 | 71.6667 | 6.017 | 237.558 | 23.866 | 233.592 | 11.53
2004-08-25 10:13 | 71.8333 | 6.017 | 237.558 | 24.269 | 233.973 | 11.53
2004-08-25 10:13 | 72 | 6.018 | 237.59 | 24.455 | 234.131 | 11.531
2004-08-25 10:13 | 72.1667 | 6.018 | 237.59 | 24.517 | 234.194 | 11.53
2004-08-25 10:13 | 72.3333 | 6.018 | 237.59 | 24.517 | 234.226 | 11.531
2004-08-25 10:14 | 72.5 | 6.018 | 237.59 | 24.548 | 234.226 | 11.53
2004-08-25 10:14 | 72.6667 | 6.018 | 237.558 | 24.579 | 234.289 | 11.531
2004-08-25 10:14 | 72.8333 | 6.02 | 237.59 | 24.579 | 234.289 | 11.53
2004-08-25 10:14 | 73 | 6.022 | 237.59 | 24.61 | 234.321 | 11.53
2004-08-25 10:14 | 73.1667 | 6.022 | 237.59 | 24.672 | 234.353 | 11.531
2004-08-25 10:14 | 73.3333 | 6.022 | 237.59 | 24.672 | 234.385 | 11.53
2004-08-25 10:15 | 73.5 | 6.022 | 237.59 | 24.672 | 234.385 | 11.531
2004-08-25 10:15 | 73.6667 | 6.022 | 237.59 | 24.672 | 234.385 | 11.53
2004-08-25 10:15 | 73.8333 | 6.024 | 237.59 | 24.703 | 234.416 | 11.531
2004-08-25 10:15 | 74 | 6.022 | 237.59 | 24.703 | 234.416 | 11.53
2004-08-25 10:15 | 74.1667 | 6.024 | 237.59 | 24.734 | 234.416 | 11.53
2004-08-25 10:15 | 74.3333 | 6.024 | 237.59 | 24.765 | 234.448 | 11.531
2004-08-25 10:16 | 74.5 | 6.026 | 237.59 | 24.765 | 234.48 | 11.531
2004-08-25 10:16 | 74.6667 | 6.026 | 237.59 | 24.765 | 234.48 | 11.531
2004-08-25 10:16 | 74.8333 | 6.026 | 237.59 | 24.796 | 234.48 | 11.531
2004-08-25 10:16 | 75 | 6.028 | 237.59 | 24.796 | 234.48 | 11.532
2004-08-25 10:16 | 75.1667 | 6.024 | 237.59 | 24.796 | 234.48 | 11.535
2004-08-25 10:16 | 75.3333 | 6.024 | 237.558 | 24.796 | 234.511 | 11.539
2004-08-25 10:17 | 75.5 | 6.026 | 237.558 | 24.796 | 234.511 | 11.54
2004-08-25 10:17 | 75.6667 | 6.028 | 237.558 | 24.796 | 234.511 | 11.54
2004-08-25 10:17 | 75.8333 | 6.028 | 237.558 | 24.827 | 234.511 | 11.54
2004-08-25 10:17 | 76 | 6.028 | 237.558 | 24.827 | 234.511 | 11.541
2004-08-25 10:17 | 76.1667 | 6.03 | 237.558 | 24.827 | 234.511 | 11.541
2004-08-25 10:17 | 76.3333 | 6.028 | 237.558 | 24.858 | 234.511 | 11.54
2004-08-25 10:18 | 76.5 | 6.03 | 237.558 | 24.858 | 234.511 | 11.541
2004-08-25 10:18 | 76.6667 | 6.03 | 237.558 | 24.858 | 234.511 | 11.54
2004-08-25 10:18 | 76.8333 | 6.032 | 237.558 | 24.858 | 234.543 | 11.54
2004-08-25 10:18 | 77 | 6.032 | 237.558 | 24.858 | 234.543 | 11.54
2004-08-25 10:18 | 77.1667 | 6.033 | 237.558 | 24.858 | 234.511 | 11.54
2004-08-25 10:18 | 77.3333 | 6.033 | 237.558 | 24.858 | 234.543 | 11.54
2004-08-25 10:19 | 77.5 | 6.033 | 237.59 | 24.858 | 234.543 | 11.539
2004-08-25 10:19 | 77.6667 | 6.033 | 237.59 | 24.858 | 234.543 | 11.539
2004-08-25 10:19 | 77.8333 | 6.033 | 237.59 | 24.858 | 234.543 | 11.539
2004-08-25 10:19 | 78 | 6.039 | 237.621 | 24.858 | 234.543 | 11.534
2004-08-25 10:19 | 78.1667 | 6.039 | 237.621 | 24.889 | 234.543 | 11.533
2004-08-25 10:19 | 78.3333 | 6.039 | 237.621 | 24.889 | 234.575 | 11.533
2004-08-25 10:20 | 78.5 | 6.041 | 237.621 | 24.889 | 234.575 | 11.532
2004-08-25 10:20 | 78.6667 | 6.043 | 237.621 | 24.92 | 234.575 | 11.532
2004-08-25 10:20 | 78.8333 | 6.041 | 237.621 | 24.889 | 234.543 | 11.532
2004-08-25 10:20 | 79 | 6.041 | 237.621 | 24.92 | 234.575 | 11.532
2004-08-25 10:20 | 79.1667 | 6.043 | 237.621 | 24.92 | 234.575 | 11.531
2004-08-25 10:20 | 79.3333 | 6.043 | 237.621 | 24.92 | 234.575 | 11.532
2004-08-25 10:21 | 79.5 | 6.043 | 237.621 | 24.92 | 234.575 | 11.532
2004-08-25 10:21 | 79.6667 | 6.043 | 237.653 | 24.92 | 234.575 | 11.531
2004-08-25 10:21 | 79.8333 | 6.043 | 237.621 | 24.92 | 234.575 | 11.532
2004-08-25 10:21 | 80 | 6.043 | 237.653 | 24.92 | 234.575 | 11.532
2004-08-25 10:21 | 80.1667 | 6.045 | 237.653 | 24.92 | 234.575 | 11.532
2004-08-25 10:21 | 80.3333 | 6.046 | 237.621 | 24.951 | 234.606 | 11.533
2004-08-25 10:22 | 80.5 | 6.046 | 237.621 | 24.92 | 234.575 | 11.532
2004-08-25 10:22 | 80.6667 | 6.046 | 237.621 | 24.92 | 234.575 | 11.532
2004-08-25 10:22 | 80.8333 | 6.046 | 237.621 | 24.951 | 234.575 | 11.532
2004-08-25 10:22 | 81 | 6.046 | 237.621 | 24.951 | 234.575 | 11.532
2004-08-25 10:22 | 81.1667 | 6.046 | 237.621 | 24.951 | 234.575 | 11.533
2004-08-25 10:22 | 81.3333 | 6.046 | 237.653 | 24.951 | 234.575 | 11.533
2004-08-25 10:23 | 81.5 | 6.048 | 237.653 | 24.951 | 234.575 | 11.533
2004-08-25 10:23 | 81.6667 | 6.048 | 237.653 | 24.951 | 234.575 | 11.533
2004-08-25 10:23 | 81.8333 | 6.048 | 237.653 | 24.951 | 234.606 | 11.532
2004-08-25 10:23 | 82 | 5.834 | 237.527 | 24.982 | 234.606 | 11.533
2004-08-25 10:23 | 82.1667 | 5.065 | 236.487 | 24.951 | 234.606 | 11.534
2004-08-25 10:23 | 82.3333 | 3.615 | 235.416 | 24.951 | 234.606 | 11.534
2004-08-25 10:24 | 82.5 | 3.347 | 234.913 | 24.982 | 234.606 | 11.533
2004-08-25 10:24 | 82.6667 | 3.384 | 235.007 | 24.982 | 234.606 | 11.534
2004-08-25 10:24 | 82.8333 | 3.422 | 235.007 | 24.982 | 234.606 | 11.533
2004-08-25 10:24 | 83 | 3.463 | 235.07 | 24.982 | 234.575 | 11.534
2004-08-25 10:24 | 83.1667 | 3.509 | 235.102 | 24.982 | 234.606 | 11.533
2004-08-25 10:24 | 83.3333 | 3.567 | 235.165 | 24.982 | 234.606 | 11.534
2004-08-25 10:25 | 83.5 | 3.641 | 235.196 | 24.982 | 234.606 | 11.534
2004-08-25 10:25 | 83.6667 | 3.709 | 235.291 | 24.982 | 234.606 | 11.533
2004-08-25 10:25 | 83.8333 | 3.761 | 235.322 | 25.013 | 234.606 | 11.534
2004-08-25 10:25 | 84 | 3.805 | 235.385 | 25.013 | 234.606 | 11.534
2004-08-25 10:25 | 84.1667 | 3.835 | 235.448 | 25.013 | 234.606 | 11.534
2004-08-25 10:25 | 84.3333 | 3.854 | 235.511 | 25.013 | 234.606 | 11.534
2004-08-25 10:26 | 84.5 | 3.863 | 235.542 | 25.013 | 234.606 | 11.534
2004-08-25 10:26 | 84.6667 | 3.869 | 235.574 | 25.013 | 234.606 | 11.534
2004-08-25 10:26 | 84.8333 | 3.878 | 235.605 | 25.013 | 234.606 | 11.535
2004-08-25 10:26 | 85 | 3.884 | 235.605 | 25.013 | 234.606 | 11.534
2004-08-25 10:26 | 85.1667 | 3.887 | 235.605 | 25.013 | 234.606 | 11.535
2004-08-25 10:26 | 85.3333 | 3.893 | 235.605 | 25.013 | 234.606 | 11.534
2004-08-25 10:27 | 85.5 | 3.897 | 235.605 | 25.013 | 234.606 | 11.536
2004-08-25 10:27 | 85.6667 | 3.902 | 235.605 | 25.044 | 234.606 | 11.535
2004-08-25 10:27 | 85.8333 | 3.908 | 235.637 | 25.013 | 234.606 | 11.536
2004-08-25 10:27 | 86 | 3.913 | 235.637 | 25.044 | 234.606 | 11.535
2004-08-25 10:27 | 86.1667 | 3.921 | 235.637 | 25.044 | 234.606 | 11.536
2004-08-25 10:27 | 86.3333 | 3.928 | 235.668 | 25.044 | 234.606 | 11.535
2004-08-25 10:28 | 86.5 | 3.938 | 235.668 | 25.044 | 234.606 | 11.535
2004-08-25 10:28 | 86.6667 | 3.949 | 235.7 | 25.075 | 234.606 | 11.535
2004-08-25 10:28 | 86.8333 | 3.958 | 235.7 | 25.075 | 234.606 | 11.536
2004-08-25 10:28 | 87 | 3.966 | 235.7 | 25.075 | 234.606 | 11.536
2004-08-25 10:28 | 87.1667 | 3.975 | 235.731 | 25.075 | 234.606 | 11.535
2004-08-25 10:28 | 87.3333 | 3.984 | 235.731 | 25.075 | 234.606 | 11.536
2004-08-25 10:29 | 87.5 | 3.994 | 235.731 | 25.106 | 234.606 | 11.536
2004-08-25 10:29 | 87.6667 | 4.003 | 235.763 | 25.106 | 234.606 | 11.536
2004-08-25 10:29 | 87.8333 | 4.01 | 235.763 | 25.106 | 234.606 | 11.535
2004-08-25 10:29 | 88 | 4.02 | 235.763 | 25.106 | 234.606 | 11.536
2004-08-25 10:29 | 88.1667 | 4.025 | 235.763 | 25.075 | 234.606 | 11.541
2004-08-25 10:29 | 88.3333 | 4.033 | 235.763 | 25.106 | 234.606 | 11.543
2004-08-25 10:30 | 88.5 | 4.04 | 235.763 | 25.106 | 234.638 | 11.544
2004-08-25 10:30 | 88.6667 | 4.049 | 235.826 | 25.106 | 234.606 | 11.545
2004-08-25 10:30 | 88.8333 | 4.057 | 235.826 | 25.106 | 234.638 | 11.544
2004-08-25 10:30 | 89 | 4.064 | 235.857 | 25.106 | 234.606 | 11.545
2004-08-25 10:30 | 89.1667 | 4.074 | 235.857 | 25.106 | 234.638 | 11.545
2004-08-25 10:30 | 89.3333 | 4.081 | 235.857 | 25.106 | 234.638 | 11.544
2004-08-25 10:31 | 89.5 | 4.089 | 235.857 | 25.106 | 234.606 | 11.545
2004-08-25 10:31 | 89.6667 | 4.098 | 235.857 | 25.106 | 234.606 | 11.545
2004-08-25 10:31 | 89.8333 | 4.105 | 235.889 | 25.137 | 234.606 | 11.545
2004-08-25 10:31 | 90 | 4.111 | 235.889 | 25.137 | 234.638 | 11.545
2004-08-25 10:31 | 90.1667 | 4.12 | 235.92 | 25.137 | 234.638 | 11.544
2004-08-25 10:31 | 90.3333 | 4.126 | 235.92 | 25.137 | 234.638 | 11.545
2004-08-25 10:32 | 90.5 | 4.133 | 235.952 | 25.137 | 234.638 | 11.544
2004-08-25 10:32 | 90.6667 | 4.143 | 235.92 | 25.137 | 234.606 | 11.544
2004-08-25 10:32 | 90.8333 | 4.15 | 235.92 | 25.137 | 234.606 | 11.545
2004-08-25 10:32 | 91 | 4.161 | 235.983 | 25.168 | 234.638 | 11.539
2004-08-25 10:32 | 91.1667 | 4.167 | 235.952 | 25.137 | 234.606 | 11.539
2004-08-25 10:32 | 91.3333 | 4.174 | 236.015 | 25.137 | 234.606 | 11.538
2004-08-25 10:33 | 91.5 | 4.182 | 236.015 | 25.168 | 234.606 | 11.538
2004-08-25 10:33 | 91.6667 | 4.189 | 236.046 | 25.137 | 234.606 | 11.538
2004-08-25 10:33 | 91.8333 | 4.199 | 236.046 | 25.168 | 234.606 | 11.538
2004-08-25 10:33 | 92 | 4.206 | 236.078 | 25.137 | 234.638 | 11.537
2004-08-25 10:33 | 92.1667 | 4.212 | 236.078 | 25.168 | 234.606 | 11.538
2004-08-25 10:33 | 92.3333 | 4.221 | 236.078 | 25.168 | 234.606 | 11.537
2004-08-25 10:34 | 92.5 | 4.228 | 236.109 | 25.168 | 234.638 | 11.538
2004-08-25 10:34 | 92.6667 | 4.236 | 236.109 | 25.168 | 234.638 | 11.538
2004-08-25 10:34 | 92.8333 | 4.241 | 236.141 | 25.168 | 234.638 | 11.538
2004-08-25 10:34 | 93 | 4.253 | 236.141 | 25.199 | 234.638 | 11.538
2004-08-25 10:34 | 93.1667 | 4.26 | 236.141 | 25.199 | 234.606 | 11.538 |  | 25.199 | 234.638 | 25.199 | 234.638
2004-08-25 10:34 | 93.3333 | 4.268 | 236.172 | 25.199 | 234.638 | 11.538 |  | 12.929 | 222.57 | 13.053 | 222.665
2004-08-25 10:35 | 93.5 | 4.275 | 236.141 | 25.199 | 234.638 | 11.538 |  | 12.27 | 12.068 | 12.146 | 11.973
2004-08-25 10:35 | 93.6667 | 4.281 | 236.172 | 25.199 | 234.638 | 11.538 |  |  | 0.202 |  | 0.173
2004-08-25 10:35 | 93.8333 | 4.288 | 236.172 | 25.168 | 234.638 | 11.538
2004-08-25 10:35 | 94 | 4.295 | 236.172 | 25.199 | 234.638 | 11.538
2004-08-25 10:35 | 94.1667 | 4.303 | 236.204 | 22.688 | 232.008 | 11.538 |  | 24.114 | 234.416 | 24.424 | 234.448
2004-08-25 10:35 | 94.3333 | 4.31 | 236.204 | 17.916 | 227.162 | 11.538 |  | 12.929 | 222.57 | 12.929 | 222.57
2004-08-25 10:36 | 94.5 | 4.318 | 236.204 | 15.593 | 225.008 | 11.538 |  | 11.185 | 11.846 | 11.495 | 11.878
2004-08-25 10:36 | 94.6667 | 4.323 | 236.235 | 13.27 | 222.475 | 11.539 |  |  | -0.661 |  | -0.383
2004-08-25 10:36 | 94.8333 | 4.329 | 236.235 | 13.239 | 222.507 | 11.538
2004-08-25 10:36 | 95 | 4.336 | 236.235 | 13.239 | 222.507 | 11.538
2004-08-25 10:36 | 95.1667 | 4.344 | 236.267 | 13.239 | 222.507 | 11.539
2004-08-25 10:36 | 95.3333 | 4.35 | 236.267 | 13.239 | 222.57 | 11.539
2004-08-25 10:37 | 95.5 | 4.355 | 236.267 | 13.208 | 222.57 | 11.539
2004-08-25 10:37 | 95.6667 | 4.361 | 236.298 | 13.208 | 222.602 | 11.539
2004-08-25 10:37 | 95.8333 | 4.37 | 236.298 | 13.239 | 222.633 | 11.538
2004-08-25 10:37 | 96 | 4.374 | 236.298 | 13.27 | 222.665 | 11.539
2004-08-25 10:37 | 96.1667 | 4.379 | 236.298 | 13.301 | 222.728 | 11.539
2004-08-25 10:37 | 96.3333 | 4.387 | 236.298 | 13.301 | 222.792 | 11.539
2004-08-25 10:38 | 96.5 | 4.392 | 236.33 | 13.332 | 222.823 | 11.539
2004-08-25 10:38 | 96.6667 | 4.398 | 236.33 | 13.332 | 222.823 | 11.539
2004-08-25 10:38 | 96.8333 | 4.404 | 236.361 | 13.332 | 222.855 | 11.539
2004-08-25 10:38 | 97 | 4.409 | 236.361 | 13.301 | 222.855 | 11.539
2004-08-25 10:38 | 97.1667 | 4.415 | 236.361 | 13.301 | 222.855 | 11.539
2004-08-25 10:38 | 97.3333 | 4.418 | 236.361 | 13.27 | 222.855 | 11.539
2004-08-25 10:39 | 97.5 | 4.426 | 236.393 | 13.27 | 222.823 | 11.539
2004-08-25 10:39 | 97.6667 | 4.432 | 236.393 | 13.239 | 222.823 | 11.539
2004-08-25 10:39 | 97.8333 | 4.437 | 236.393 | 13.239 | 222.823 | 11.539
2004-08-25 10:39 | 98 | 4.443 | 236.424 | 13.239 | 222.792 | 11.539
2004-08-25 10:39 | 98.1667 | 4.448 | 236.393 | 13.208 | 222.792 | 11.539
2004-08-25 10:39 | 98.3333 | 4.454 | 236.393 | 13.208 | 222.792 | 11.54
2004-08-25 10:40 | 98.5 | 4.458 | 236.424 | 13.177 | 222.728 | 11.54
2004-08-25 10:40 | 98.6667 | 4.463 | 236.424 | 13.177 | 222.728 | 11.539
2004-08-25 10:40 | 98.8333 | 4.469 | 236.424 | 13.146 | 222.728 | 11.54
2004-08-25 10:40 | 99 | 4.474 | 236.424 | 13.177 | 222.728 | 11.539
2004-08-25 10:40 | 99.1667 | 4.482 | 236.456 | 13.146 | 222.728 | 11.54
2004-08-25 10:40 | 99.3333 | 4.486 | 236.456 | 13.146 | 222.728 | 11.54
2004-08-25 10:41 | 99.5 | 4.491 | 236.456 | 13.146 | 222.728 | 11.54
2004-08-25 10:41 | 99.6667 | 4.497 | 236.456 | 13.146 | 222.728 | 11.539
2004-08-25 10:41 | 99.8333 | 4.5 | 236.487 | 13.146 | 222.76 | 11.54
2004-08-25 10:41 | 100 | 4.506 | 236.487 | 13.177 | 222.76 | 11.54
2004-08-25 10:41 | 100.1667 | 4.512 | 236.487 | 13.146 | 222.76 | 11.54
2004-08-25 10:41 | 100.3333 | 4.515 | 236.487 | 13.115 | 222.76 | 11.541
2004-08-25 10:42 | 100.5 | 4.521 | 236.487 | 13.146 | 222.76 | 11.54
2004-08-25 10:42 | 100.6667 | 4.525 | 236.519 | 13.146 | 222.76 | 11.54
2004-08-25 10:42 | 100.8333 | 4.53 | 236.519 | 13.146 | 222.76 | 11.54
2004-08-25 10:42 | 101 | 4.536 | 236.519 | 13.177 | 222.792 | 11.54
2004-08-25 10:42 | 101.1667 | 4.541 | 236.55 | 13.084 | 222.665 | 11.54
2004-08-25 10:42 | 101.3333 | 4.547 | 236.55 | 13.053 | 222.665 | 11.54
2004-08-25 10:43 | 101.5 | 4.551 | 236.55 | 13.084 | 222.697 | 11.54
2004-08-25 10:43 | 101.6667 | 4.555 | 236.55 | 13.084 | 222.697 | 11.54
2004-08-25 10:43 | 101.8333 | 4.56 | 236.55 | 13.115 | 222.697 | 11.541
2004-08-25 10:43 | 102 | 4.566 | 236.55 | 13.115 | 222.665 | 11.54
2004-08-25 10:43 | 102.1667 | 4.568 | 236.582 | 13.053 | 222.633 | 11.541
2004-08-25 10:43 | 102.3333 | 4.573 | 236.582 | 13.053 | 222.633 | 11.541
2004-08-25 10:44 | 102.5 | 4.579 | 236.582 | 13.053 | 222.633 | 11.54
2004-08-25 10:44 | 102.6667 | 4.584 | 236.613 | 13.053 | 222.665 | 11.54
2004-08-25 10:44 | 102.8333 | 4.588 | 236.613 | 13.084 | 222.697 | 11.54
2004-08-25 10:44 | 103 | 4.594 | 236.613 | 13.115 | 222.76 | 11.54
2004-08-25 10:44 | 103.1667 | 4.599 | 236.613 | 13.146 | 222.76 | 11.54
2004-08-25 10:44 | 103.3333 | 4.605 | 236.613 | 13.146 | 222.76 | 11.54
2004-08-25 10:45 | 103.5 | 4.609 | 236.645 | 13.208 | 222.792 | 11.54
2004-08-25 10:45 | 103.6667 | 4.612 | 236.645 | 13.208 | 222.823 | 11.54 |  | 13.053 |  | 222.665
2004-08-25 10:45 | 103.8333 | 4.616 | 236.645 | 13.239 | 222.855 | 11.541 |  | 11.54 |  | 11.54
2004-08-25 10:45 | 104 | 4.622 | 236.645 | 13.177 | 222.887 | 11.54 |  | 1.513 | psi | 211.125
2004-08-25 10:45 | 104.1667 | 4.625 | 236.645 | 13.332 | 222.982 | 11.541 |  | 3.492 | ft | 487.2765
2004-08-25 10:45 | 104.3333 | 4.629 | 236.676 | 13.053 | 222.602 | 11.54 |  |  |  | 485.22
2004-08-25 10:46 | 104.5 | 4.633 | 236.676 | 13.053 | 222.633 | 11.54 |  |  |  | 2.0565
2004-08-25 10:46 | 104.6667 | 4.637 | 236.676 | 13.084 | 222.697 | 11.54
2004-08-25 10:46 | 104.8333 | 4.642 | 236.676 | 13.053 | 222.665 | 11.54
2004-08-25 10:46 | 105 | 4.646 | 236.676 | 13.053 | 222.665 | 11.54
2004-08-25 10:46 | 105.1667 | 4.653 | 236.676 | 14.973 | 224.66 | 11.54
2004-08-25 10:46 | 105.3333 | 4.657 | 236.708 | 17.947 | 227.637 | 11.54
2004-08-25 10:47 | 105.5 | 4.661 | 236.708 | 20.24 | 229.949 | 11.54
2004-08-25 10:47 | 105.6667 | 4.665 | 236.708 | 21.944 | 231.596 | 11.54
2004-08-25 10:47 | 105.8333 | 4.668 | 236.739 | 22.967 | 232.642 | 11.54
2004-08-25 10:47 | 106 | 4.672 | 236.739 | 23.556 | 233.212 | 11.539
2004-08-25 10:47 | 106.1667 | 4.676 | 236.739 | 23.897 | 233.561 | 11.54
2004-08-25 10:47 | 106.3333 | 4.679 | 236.771 | 24.083 | 233.751 | 11.54
2004-08-25 10:48 | 106.5 | 4.683 | 236.739 | 24.207 | 233.878 | 11.539
2004-08-25 10:48 | 106.6667 | 4.687 | 236.739 | 24.3 | 233.941 | 11.54
2004-08-25 10:48 | 106.8333 | 4.691 | 236.771 | 24.362 | 234.004 | 11.54
2004-08-25 10:48 | 107 | 4.694 | 236.771 | 24.393 | 234.036 | 11.54
2004-08-25 10:48 | 107.1667 | 4.698 | 236.771 | 24.424 | 234.068 | 11.539
2004-08-25 10:48 | 107.3333 | 4.702 | 236.771 | 24.424 | 234.068 | 11.54
2004-08-25 10:49 | 107.5 | 4.707 | 236.802 | 24.455 | 234.099 | 11.54
2004-08-25 10:49 | 107.6667 | 4.711 | 236.771 | 24.486 | 234.099 | 11.54
2004-08-25 10:49 | 107.8333 | 4.717 | 236.771 | 24.486 | 234.099 | 11.54
2004-08-25 10:49 | 108 | 4.719 | 236.802 | 24.486 | 234.099 | 11.54
2004-08-25 10:49 | 108.1667 | 4.722 | 236.802 | 24.517 | 234.131 | 11.54
2004-08-25 10:49 | 108.3333 | 4.728 | 236.802 | 24.517 | 234.131 | 11.54
2004-08-25 10:50 | 108.5 | 4.73 | 236.834 | 24.517 | 234.131 | 11.539
2004-08-25 10:50 | 108.6667 | 4.733 | 236.802 | 24.517 | 234.131 | 11.54
2004-08-25 10:50 | 108.8333 | 4.737 | 236.802 | 24.517 | 234.131 | 11.539
2004-08-25 10:50 | 109 | 4.741 | 236.834 | 24.579 | 234.163 | 11.54
2004-08-25 10:50 | 109.1667 | 4.743 | 236.834 | 24.548 | 234.163 | 11.539
2004-08-25 10:50 | 109.3333 | 4.747 | 236.834 | 24.579 | 234.163 | 11.54
2004-08-25 10:51 | 109.5 | 4.75 | 236.834 | 24.579 | 234.163 | 11.54
2004-08-25 10:51 | 109.6667 | 4.752 | 236.865 | 24.61 | 234.194 | 11.541
2004-08-25 10:51 | 109.8333 | 4.756 | 236.865 | 24.61 | 234.194 | 11.54
2004-08-25 10:51 | 110 | 4.763 | 236.865 | 24.641 | 234.194 | 11.54
2004-08-25 10:51 | 110.1667 | 4.765 | 236.865 | 24.579 | 234.163 | 11.541
2004-08-25 10:51 | 110.3333 | 4.769 | 236.865 | 24.61 | 234.163 | 11.54
2004-08-25 10:52 | 110.5 | 4.775 | 236.865 | 24.61 | 234.163 | 11.54
2004-08-25 10:52 | 110.6667 | 4.775 | 236.928 | 24.61 | 234.194 | 11.539
2004-08-25 10:52 | 110.8333 | 4.776 | 236.897 | 24.61 | 234.163 | 11.546
2004-08-25 10:52 | 111 | 4.78 | 236.897 | 24.61 | 234.163 | 11.547
2004-08-25 10:52 | 111.1667 | 4.782 | 236.897 | 24.61 | 234.163 | 11.548
2004-08-25 10:52 | 111.3333 | 4.788 | 236.928 | 24.61 | 234.163 | 11.543
2004-08-25 10:53 | 111.5 | 4.789 | 236.897 | 24.61 | 234.163 | 11.547
2004-08-25 10:53 | 111.6667 | 4.793 | 236.897 | 24.61 | 234.163 | 11.549
2004-08-25 10:53 | 111.8333 | 4.795 | 236.928 | 24.641 | 234.163 | 11.548
2004-08-25 10:53 | 112 | 4.801 | 236.96 | 24.641 | 234.163 | 11.543
2004-08-25 10:53 | 112.1667 | 4.804 | 236.96 | 24.641 | 234.163 | 11.541
2004-08-25 10:53 | 112.3333 | 4.808 | 236.96 | 24.641 | 234.163 | 11.541
2004-08-25 10:54 | 112.5 | 4.81 | 236.96 | 24.672 | 234.194 | 11.541
2004-08-25 10:54 | 112.6667 | 4.816 | 236.96 | 24.641 | 234.194 | 11.541
2004-08-25 10:54 | 112.8333 | 4.819 | 236.96 | 24.672 | 234.194 | 11.54
2004-08-25 10:54 | 113 | 4.821 | 236.991 | 24.672 | 234.194 | 11.54
2004-08-25 10:54 | 113.1667 | 4.825 | 236.991 | 24.672 | 234.194 | 11.54
2004-08-25 10:54 | 113.3333 | 4.827 | 236.96 | 24.641 | 234.194 | 11.543
2004-08-25 10:55 | 113.5 | 4.829 | 236.96 | 24.92 | 234.416 | 11.545
2004-08-25 10:55 | 113.6667 | 4.83 | 236.991 | 25.013 | 234.543 | 11.547
2004-08-25 10:55 | 113.8333 | 4.834 | 236.96 | 25.013 | 234.543 | 11.548
2004-08-25 10:55 | 114 | 4.838 | 236.96 | 25.044 | 234.575 | 11.548
2004-08-25 10:55 | 114.1667 | 4.84 | 236.991 | 25.106 | 234.606 | 11.547
2004-08-25 10:55 | 114.3333 | 4.843 | 236.991 | 25.106 | 234.575 | 11.547
2004-08-25 10:56 | 114.5 | 4.847 | 236.991 | 25.106 | 234.606 | 11.547
2004-08-25 10:56 | 114.6667 | 4.851 | 236.991 | 25.106 | 234.606 | 11.547
2004-08-25 10:56 | 114.8333 | 4.851 | 237.023 | 25.106 | 234.606 | 11.547
2004-08-25 10:56 | 115 | 4.855 | 237.023 | 25.137 | 234.606 | 11.547
2004-08-25 10:56 | 115.1667 | 4.858 | 236.991 | 25.137 | 234.606 | 11.546
2004-08-25 10:56 | 115.3333 | 4.862 | 237.023 | 25.137 | 234.606 | 11.545
2004-08-25 10:57 | 115.5 | 4.864 | 237.023 | 25.137 | 234.606 | 11.546
2004-08-25 10:57 | 115.6667 | 4.87 | 237.023 | 25.137 | 234.606 | 11.546
2004-08-25 10:57 | 115.8333 | 4.871 | 237.023 | 25.137 | 234.606 | 11.546
2004-08-25 10:57 | 116 | 4.873 | 237.023 | 25.137 | 234.606 | 11.547
2004-08-25 10:57 | 116.1667 | 4.877 | 237.054 | 25.168 | 234.606 | 11.544
2004-08-25 10:57 | 116.3333 | 4.881 | 237.023 | 25.168 | 234.606 | 11.546
2004-08-25 10:58 | 116.5 | 4.884 | 237.054 | 25.168 | 234.606 | 11.543
2004-08-25 10:58 | 116.6667 | 4.884 | 237.086 | 25.168 | 234.638 | 11.543
2004-08-25 10:58 | 116.8333 | 4.89 | 237.054 | 25.168 | 234.606 | 11.54
2004-08-25 10:58 | 117 | 4.892 | 237.086 | 25.168 | 234.638 | 11.54
2004-08-25 10:58 | 117.1667 | 4.894 | 237.086 | 25.168 | 234.638 | 11.54
2004-08-25 10:58 | 117.3333 | 4.896 | 237.086 | 25.168 | 234.638 | 11.541
2004-08-25 10:59 | 117.5 | 4.899 | 237.086 | 25.199 | 234.638 | 11.54
2004-08-25 10:59 | 117.6667 | 4.901 | 237.086 | 25.199 | 234.638 | 11.54
2004-08-25 10:59 | 117.8333 | 4.903 | 237.117 | 25.199 | 234.638 | 11.54
2004-08-25 10:59 | 118 | 4.907 | 237.117 | 25.199 | 234.638 | 11.54
2004-08-25 10:59 | 118.1667 | 4.907 | 237.117 | 25.199 | 234.638 | 11.54
2004-08-25 10:59 | 118.3333 | 4.912 | 237.117 | 25.23 | 234.638 | 11.54
2004-08-25 11:00 | 118.5 | 4.916 | 237.086 | 25.23 | 234.638 | 11.54
2004-08-25 11:00 | 118.6667 | 4.918 | 237.117 | 25.23 | 234.638 | 11.54
2004-08-25 11:00 | 118.8333 | 4.92 | 237.149 | 25.23 | 234.638 | 11.54
2004-08-25 11:00 | 119 | 4.922 | 237.117 | 25.23 | 234.638 | 11.541
2004-08-25 11:00 | 119.1667 | 4.926 | 237.117 | 25.261 | 234.638 | 11.541
2004-08-25 11:00 | 119.3333 | 4.927 | 237.149 | 25.23 | 234.638 | 11.54
2004-08-25 11:01 | 119.5 | 4.931 | 237.149 | 25.261 | 234.638 | 11.54
2004-08-25 11:01 | 119.6667 | 4.933 | 237.149 | 25.261 | 234.638 | 11.54
2004-08-25 11:01 | 119.8333 | 4.935 | 237.149 | 25.261 | 234.638 | 11.541
2004-08-25 11:01 | 120 | 4.935 | 237.149 | 25.261 | 234.638 | 11.542
2004-08-25 11:01 | 120.1667 | 4.94 | 237.149 | 25.261 | 234.638 | 11.542
2004-08-25 11:01 | 120.3333 | 4.942 | 237.18 | 25.261 | 234.638 | 11.541
2004-08-25 11:02 | 120.5 | 4.942 | 237.18 | 25.261 | 234.638 | 11.541
2004-08-25 11:02 | 120.6667 | 4.946 | 237.149 | 25.261 | 234.638 | 11.54
2004-08-25 11:02 | 120.8333 | 4.95 | 237.18 | 25.261 | 234.638 | 11.54
2004-08-25 11:02 | 121 | 4.95 | 237.18 | 25.292 | 234.638 | 11.54
2004-08-25 11:02 | 121.1667 | 4.953 | 237.18 | 25.261 | 234.638 | 11.541
2004-08-25 11:02 | 121.3333 | 4.955 | 237.18 | 25.292 | 234.638 | 11.54
2004-08-25 11:03 | 121.5 | 4.957 | 237.18 | 25.292 | 234.638 | 11.54
2004-08-25 11:03 | 121.6667 | 4.959 | 237.18 | 25.292 | 234.638 | 11.54
2004-08-25 11:03 | 121.8333 | 4.963 | 237.18 | 25.323 | 234.638 | 11.54
2004-08-25 11:03 | 122 | 4.965 | 237.212 | 25.292 | 234.638 | 11.541
2004-08-25 11:03 | 122.1667 | 4.965 | 237.212 | 25.292 | 234.638 | 11.541
2004-08-25 11:03 | 122.3333 | 4.967 | 237.18 | 25.323 | 234.638 | 11.541
2004-08-25 11:04 | 122.5 | 4.972 | 237.212 | 25.292 | 234.638 | 11.54
2004-08-25 11:04 | 122.6667 | 4.97 | 237.212 | 25.292 | 234.67 | 11.54
2004-08-25 11:04 | 122.8333 | 4.974 | 237.212 | 25.292 | 234.638 | 11.541
2004-08-25 11:04 | 123 | 4.98 | 237.212 | 25.323 | 234.638 | 11.541
2004-08-25 11:04 | 123.1667 | 4.98 | 237.212 | 25.323 | 234.638 | 11.54
2004-08-25 11:04 | 123.3333 | 4.981 | 237.212 | 25.323 | 234.638 | 11.54
2004-08-25 11:05 | 123.5 | 4.987 | 237.212 | 25.323 | 234.638 | 11.54
2004-08-25 11:05 | 123.6667 | 4.985 | 237.212 | 25.354 | 234.638 | 11.54
2004-08-25 11:05 | 123.8333 | 4.987 | 237.243 | 25.323 | 234.638 | 11.541
2004-08-25 11:05 | 124 | 4.991 | 237.243 | 25.323 | 234.67 | 11.54
2004-08-25 11:05 | 124.1667 | 4.993 | 237.212 | 25.354 | 234.638 | 11.54
2004-08-25 11:05 | 124.3333 | 4.993 | 237.212 | 25.323 | 234.67 | 11.54
2004-08-25 11:06 | 124.5 | 4.995 | 237.243 | 25.354 | 234.67 | 11.54
2004-08-25 11:06 | 124.6667 | 4.998 | 237.212 | 25.354 | 234.67 | 11.54
2004-08-25 11:06 | 124.8333 | 5 | 237.243 | 25.354 | 234.67 | 11.54
2004-08-25 11:06 | 125 | 5.002 | 237.243 | 25.354 | 234.67 | 11.54
2004-08-25 11:06 | 125.1667 | 5.004 | 237.243 | 25.354 | 234.67 | 11.54
2004-08-25 11:06 | 125.3333 | 5.006 | 237.243 | 25.354 | 234.638 | 11.54
2004-08-25 11:07 | 125.5 | 5.008 | 237.243 | 25.354 | 234.67 | 11.54
2004-08-25 11:07 | 125.6667 | 5.009 | 237.275 | 25.354 | 234.67 | 11.541
2004-08-25 11:07 | 125.8333 | 5.011 | 237.275 | 25.354 | 234.67 | 11.54
2004-08-25 11:07 | 126 | 5.013 | 237.243 | 25.354 | 234.67 | 11.54
2004-08-25 11:07 | 126.1667 | 5.015 | 237.243 | 25.354 | 234.67 | 11.54
2004-08-25 11:07 | 126.3333 | 5.017 | 237.275 | 25.354 | 234.67 | 11.54
2004-08-25 11:08 | 126.5 | 5.019 | 237.275 | 25.354 | 234.67 | 11.54
2004-08-25 11:08 | 126.6667 | 5.022 | 237.275 | 25.354 | 234.67 | 11.54
2004-08-25 11:08 | 126.8333 | 5.022 | 237.275 | 25.385 | 234.67 | 11.54
2004-08-25 11:08 | 127 | 5.024 | 237.275 | 25.385 | 234.67 | 11.539
2004-08-25 11:08 | 127.1667 | 5.026 | 237.275 | 25.354 | 234.67 | 11.539
2004-08-25 11:08 | 127.3333 | 5.03 | 237.275 | 25.385 | 234.67 | 11.54
2004-08-25 11:09 | 127.5 | 5.032 | 237.306 | 25.354 | 234.67 | 11.54
2004-08-25 11:09 | 127.6667 | 5.034 | 237.306 | 25.385 | 234.67 | 11.539
2004-08-25 11:09 | 127.8333 | 5.036 | 237.275 | 25.385 | 234.67 | 11.539
2004-08-25 11:09 | 128 | 5.036 | 237.275 | 25.385 | 234.67 | 11.539
2004-08-25 11:09 | 128.1667 | 5.037 | 237.306 | 25.385 | 234.67 | 11.539
2004-08-25 11:09 | 128.3333 | 5.039 | 237.275 | 25.385 | 234.67 | 11.539
2004-08-25 11:10 | 128.5 | 5.045 | 237.306 | 25.385 | 234.67 | 11.539
2004-08-25 11:10 | 128.6667 | 5.045 | 237.306 | 25.385 | 234.67 | 11.539
2004-08-25 11:10 | 128.8333 | 5.047 | 237.338 | 25.385 | 234.67 | 11.538
2004-08-25 11:10 | 129 | 5.049 | 237.306 | 25.385 | 234.67 | 11.538
2004-08-25 11:10 | 129.1667 | 5.05 | 237.306 | 25.385 | 234.67 | 11.538
2004-08-25 11:10 | 129.3333 | 5.052 | 237.306 | 25.385 | 234.67 | 11.539
2004-08-25 11:11 | 129.5 | 5.054 | 237.306 | 25.385 | 234.67 | 11.539
2004-08-25 11:11 | 129.6667 | 5.056 | 237.338 | 25.385 | 234.67 | 11.539
2004-08-25 11:11 | 129.8333 | 5.058 | 237.306 | 25.385 | 234.638 | 11.539
2004-08-25 11:11 | 130 | 5.058 | 237.306 | 25.385 | 234.67 | 11.538
2004-08-25 15:00 | 0 | 5.407 | 237.779 | 25.819 | 234.765 | 11.521 |  |  | 223.337 | 515.4618
2004-08-26 03:00 | 720 | 5.392 | 237.779 | 25.013 | 234.765 | 11.47
2004-08-26 15:00 | 1440 | 5.578 | 237.81 | 25.788 | 234.828 | 11.491 |  | 25.788 | 234.828 | 209.04 | 482.4643
2004-08-27 03:00 | 2160 | 5.491 | 237.81 | 25.075 | 234.796 | 11.457 |  |  |  | 209.721 | 484.0361
2004-08-27 15:00 | 2880 | 5.584 | 237.873 | 25.633 | 234.796 | 11.525 |  | 25.788 | psia
2004-08-28 03:00 | 3600 | 5.491 | 237.873 | 24.982 | 234.796 | 11.531 |  | 59.5187 | ft
2004-08-28 15:00 | 4320 | 5.653 | 237.873 | 25.509 | 234.828 | 11.558
2004-08-29 03:00 | 5040 | 5.582 | 237.873 | 24.982 | 234.765 | 11.508
2004-08-29 15:00 | 5760 | 5.731 | 237.936 | 25.447 | 234.796 | 11.552
2004-08-30 03:00 | 6480 | 5.636 | 237.905 | 24.827 | 234.796 | 11.52
2004-08-30 15:00 | 7200 | 5.755 | 237.936 | 25.385 | 234.796 | 11.568
2004-08-31 03:00 | 7920 | 5.655 | 237.968 | 24.765 | 234.796 | 11.572
2004-08-31 15:00 | 8640 | 5.724 | 237.999 | 25.292 | 234.765 | 11.578
2004-09-01 03:00 | 9360 | 5.666 | 237.999 | 24.703 | 234.765 | 11.586 |  |  | 485.22 |  | 485.22
2004-09-01 15:00 | 10080 | 5.832 | 238.031 | 25.354 | 234.765 | 11.583 |  | 234.765 |  | 234.765
2004-09-02 03:00 | 10800 | 5.755 | 237.968 | 24.548 | 234.701 | 11.517 |  | 25.354 |  | 24.954
2004-09-02 15:00 | 11520 | 5.959 | 238.031 | 25.23 | 234.701 | 11.503 |  | 209.411 | 483.3206 | 209.811 | 484.2438
2004-09-03 03:00 | 12240 | 5.908 | 238.031 | 24.827 | 234.701 | 11.424 |  | wl | 1.8994 | wl | 0.97621
2004-09-03 15:00 | 12960 | 5.992 | 238.062 | 25.106 | 234.733 | 11.447
2004-09-04 03:00 | 13680 | 6.018 | 238.062 | 24.796 | 234.701 | 11.454 |  |  | 485.22
2004-09-04 15:00 | 14400 | 6.028 | 238.094 | 24.734 | 234.733 | 11.461 |  | 234.701
2004-09-05 03:00 | 15120 | 5.949 | 238.062 | 24.548 | 234.701 | 11.478 |  | 24.796
2004-09-05 15:00 | 15840 | 6.067 | 238.125 | 25.075 | 234.733 | 11.53 |  | 209.905 | 484.4607
2004-09-06 03:00 | 16560 | 5.957 | 238.125 | 24.579 | 234.733 | 11.528 |  | wl | 0.75926
2004-09-06 15:00 | 17280 | 6.076 | 238.157 | 25.168 | 234.701 | 11.584
2004-09-07 03:00 | 18000 | 5.99 | 238.125 | 24.641 | 234.701 | 11.543
2004-09-07 15:00 | 18720 | 6.14 | 238.157 | 25.199 | 234.733 | 11.576 |  |  | 485.22
2004-09-08 03:00 | 19440 | 6.045 | 238.188 | 24.672 | 234.67 | 11.536 |  | 234.733
2004-09-08 15:00 | 0 | 6.177 | 238.188 | 25.23 | 234.701 | 11.564 |  | 25.199
2004-09-09 03:00 | 720 | 6.095 | 238.188 | 24.548 | 234.67 | 11.52 |  | 209.534 | 483.6045
2004-09-09 15:00 | 1440 | 6.244 | 238.22 | 25.261 | 234.67 | 11.562 |  | wl | 1.6155
2004-09-10 03:00 | 2160 | 6.216 | 238.22 | 24.61 | 234.67 | 11.511
2004-09-10 15:00 | 2880 | 6.28 | 238.22 | 25.137 | 234.67 | 11.554
2004-09-11 03:00 | 3600 | 6.205 | 238.251 | 24.486 | 234.67 | 11.544
2004-09-11 15:00 | 4320 | 6.336 | 238.283 | 25.323 | 234.67 | 11.597
2004-09-12 03:00 | 5040 | 6.295 | 238.283 | 24.765 | 234.638 | 11.518
2004-09-12 15:00 | 5760 | 6.41 | 238.314 | 25.261 | 234.638 | 11.534
2004-09-13 03:00 | 6480 | 6.373 | 238.283 | 24.486 | 234.606 | 11.456
2004-09-13 15:00 | 7200 | 6.463 | 238.314 | 25.168 | 234.606 | 11.464
2004-09-14 03:00 | 7920 | 6.427 | 238.314 | 24.331 | 234.575 | 11.417
2004-09-14 15:00 | 8640 | 6.535 | 238.346 | 25.168 | 234.606 | 11.437
2004-09-15 03:00 | 9360 | 6.427 | 238.346 | 24.3 | 234.575 | 11.419 |  |  | 485.22
2004-09-15 15:00 | 10080 | 6.483 | 238.409 | 25.199 | 234.606 | 11.502 |  | 234.606
2004-09-16 03:00 | 10800 | 6.433 | 238.377 | 24.114 | 234.575 | 11.484 |  | 25.199
2004-09-16 15:00 | 11520 | 6.565 | 238.409 | 25.292 | 234.606 | 11.524 |  | 209.407 | 483.3114
2004-09-17 03:00 | 12240 | 6.448 | 238.377 | 24.269 | 234.575 | 11.488 |  | wl | 1.9086
2004-09-17 15:00 | 12960 | 6.575 | 238.409 | 25.354 | 234.606 | 11.544
2004-09-18 03:00 | 13680 | 6.506 | 238.409 | 24.393 | 234.543 | 11.476
2004-09-18 15:00 | 14400 | 6.591 | 238.409 | 25.199 | 234.543 | 11.487
2004-09-19 03:00 | 15120 | 6.539 | 238.377 | 24.362 | 234.543 | 11.449 |  | 210.181 | 485.0977 | 0.12225
2004-09-19 15:00 | 15840 | 6.591 | 238.409 | 24.455 | 234.543 | 11.414 |  | 210.088 | 484.8831 | 0.3369
2004-09-20 03:00 | 16560 | 6.604 | 238.44 | 24.424 | 234.543 | 11.404
2004-09-20 15:00 | 17280 | 6.597 | 238.44 | 24.672 | 234.543 | 11.439
2004-09-21 03:00 | 18000 | 6.575 | 238.472 | 24.238 | 234.543 | 11.428
2004-09-21 15:00 | 18720 | 6.597 | 238.503 | 24.734 | 234.543 | 11.472
2004-09-22 03:00 | 19440 | 6.496 | 238.472 | 23.773 | 234.511 | 11.478
2004-09-22 15:00 | 20160 | 6.547 | 238.535 | 24.703 | 234.543 | 11.493
2004-09-23 03:00 | 20880 | 6.44 | 238.472 | 23.835 | 234.511 | 11.53 |  | 210.676 | 486.2402 | -1.0202
2004-09-23 15:00 | 21600 | 6.543 | 238.535 | 25.044 | 234.543 | 11.558 |  | 209.499 | 483.5237 | 1.6963
2004-09-24 03:00 | 22320 | 6.436 | 238.503 | 23.99 | 234.511 | 11.541
2004-09-24 15:00 | 23040 | 6.543 | 238.535 | 25.168 | 234.543 | 11.564
2004-09-25 03:00 | 23760 | 6.487 | 238.535 | 24.176 | 234.48 | 11.529
2004-09-25 15:00 | 24480 | 6.586 | 238.598 | 25.261 | 234.511 | 11.56
2004-09-26 03:00 | 25200 | 6.489 | 238.535 | 24.238 | 234.48 | 11.551 |  | 210.242 | 485.2385 | -0.018536
2004-09-26 15:00 | 25920 | 6.603 | 238.566 | 25.168 | 234.48 | 11.55 |  | 209.312 | 483.0921 | 2.1279
2004-09-27 03:00 | 26640 | 6.539 | 238.566 | 24.176 | 234.448 | 11.521
2004-09-27 15:00 | 27360 | 6.66 | 238.598 | 25.354 | 234.48 | 11.552 |  | 209.188 | 482.8059 | 2.4141
2004-09-28 03:00 | 28080 | 6.552 | 238.566 | 24.207 | 234.448 | 11.542 |  | 210.272 | 485.3078 | -0.087776
2004-09-28 15:00 | 28800 | 6.672 | 238.629 | 25.292 | 234.48 | 11.565 |  | 210.024 | 484.7354 | 0.48461
2004-09-29 03:00 | 29520 | 6.599 | 238.629 | 24.176 | 234.448 | 11.516
2004-09-29 15:00 | 30240 | 6.638 | 238.629 | 24.424 | 234.448 | 11.474 |  | lwr xd | 485.22 | ft btwn xds | 486.81 | 486.81
2004-09-30 03:00 | 30960 | 6.659 | 238.598 | 24.114 | 234.416 | 11.434 |  |  | 485.22 |  | 485.377 | 484.6615
2004-09-30 15:00 | 31680 | 6.752 | 238.598 | 24.951 | 234.448 | 11.432 |  | 234.416 |  | 234.416 | 1.433 | 0.15702 | ft buxd
2004-10-01 03:00 | 32400 | 6.629 | 238.598 | 23.866 | 234.416 | 11.46 |  | 24.114 |  | 24.514 |  | 1.279 | ft ags
2004-10-01 15:00 | 33120 | 6.69 | 238.661 | 25.137 | 234.48 | 11.531 |  | 210.302 | 485.377 | 209.902 | 484.4538
2004-10-02 03:00 | 33840 | 6.562 | 238.629 | 24.176 | 234.448 | 11.566 |  | wl | -0.15702 |  | 0.6985 | ft bgs
2004-10-02 15:00 | 34560 | 6.666 | 238.661 | 25.261 | 234.416 | 11.592 |  |  | 0.24 | inch ags
2004-10-03 03:00 | 35280 | 6.582 | 238.661 | 24.145 | 234.385 | 11.56
2004-10-03 15:00 | 36000 | 6.636 | 238.661 | 24.734 | 234.385 | 11.573
2004-10-04 03:00 | 36720 | 6.584 | 238.661 | 23.928 | 234.385 | 11.553
2004-10-04 15:00 | 37440 | 6.737 | 238.692 | 25.23 | 234.416 | 11.562
2004-10-05 03:00 | 38160 | 6.69 | 238.661 | 24.114 | 234.353 | 11.504
2004-10-05 15:00 | 38880 | 6.765 | 238.629 | 24.703 | 234.353 | 11.493
2004-10-06 03:00 | 39600 | 6.688 | 238.629 | 23.835 | 234.353 | 11.477
2004-10-06 15:00 | 40320 | 6.758 | 238.692 | 24.765 | 234.416 | 11.49
2004-10-07 03:00 | 41040 | 6.655 | 238.629 | 23.866 | 234.353 | 11.513
2004-10-07 15:00 | 41760 | 6.73 | 238.692 | 24.858 | 234.353 | 11.525
2004-10-08 03:00 | 42480 | 6.627 | 238.692 | 24.021 | 234.385 | 11.551
2004-10-08 15:00 | 43200 | 6.75 | 238.724 | 25.168 | 234.385 | 11.592
2004-10-09 03:00 | 43920 | 6.66 | 238.724 | 23.928 | 234.353 | 11.538
2004-10-09 15:00 | 44640 | 6.814 | 238.724 | 25.075 | 234.321 | 11.508
2004-10-10 03:00 | 45360 | 6.735 | 238.692 | 23.866 | 234.321 | 11.455
2004-10-10 15:00 | 46080 | 6.884 | 238.692 | 25.044 | 234.321 | 11.453
2004-10-11 03:00 | 46800 | 6.761 | 238.724 | 24.021 | 234.321 | 11.451
2004-10-11 15:00 | 47520 | 6.778 | 238.724 | 24.703 | 234.353 | 11.492
2004-10-12 03:00 | 48240 | 6.692 | 238.755 | 23.897 | 234.321 | 11.512
2004-10-12 15:00 | 48960 | 6.821 | 238.724 | 24.796 | 234.321 | 11.497
2004-10-13 03:00 | 49680 | 6.75 | 238.724 | 23.897 | 234.321 | 11.466
2004-10-13 15:00 | 50400 | 6.834 | 238.787 | 24.641 | 234.321 | 11.486
2004-10-14 03:00 | 51120 | 6.683 | 238.755 | 23.556 | 234.289 | 11.514
2004-10-14 15:00 | 51840 | 6.856 | 238.755 | 24.858 | 234.321 | 11.493
2004-10-15 03:00 | 52560 | 6.746 | 238.724 | 23.556 | 234.258 | 11.463
2004-10-15 15:00 | 53280 | 6.94 | 238.724 | 24.827 | 234.258 | 11.421
2004-10-16 03:00 | 54000 | 6.812 | 238.755 | 23.68 | 234.226 | 11.422
2004-10-16 15:00 | 54720 | 6.89 | 238.755 | 24.641 | 234.258 | 11.431
2004-10-17 03:00 | 55440 | 6.812 | 238.755 | 23.804 | 234.258 | 11.428
2004-10-17 15:00 | 56160 | 6.898 | 238.755 | 24.145 | 234.226 | 11.374
2004-10-18 03:00 | 56880 | 6.856 | 238.755 | 23.866 | 234.226 | 11.377
2004-10-18 15:00 | 57600 | 6.851 | 238.787 | 23.897 | 234.258 | 11.391
2004-10-19 03:00 | 58320 | 6.802 | 238.755 | 23.804 | 234.258 | 11.415
2004-10-19 15:00 | 59040 | 6.814 | 238.787 | 24.176 | 234.226 | 11.429
2004-10-20 03:00 | 59760 | 6.761 | 238.787 | 23.742 | 234.258 | 11.443
2004-10-20 15:00 | 60480 | 6.883 | 238.787 | 24.703 | 234.226 | 11.448
2004-10-21 03:00 | 61200 | 6.784 | 238.787 | 23.711 | 234.226 | 11.427
2004-10-21 15:00 | 61920 | 6.849 | 238.755 | 24.238 | 234.194 | 11.399
2004-10-22 03:00 | 62640 | 6.821 | 238.787 | 23.649 | 234.194 | 11.366
2004-10-22 15:00 | 63360 | 6.782 | 238.787 | 23.618 | 234.226 | 11.393
2004-10-23 03:00 | 64080 | 6.674 | 238.787 | 23.277 | 234.226 | 11.445
2004-10-23 15:00 | 64800 | 6.787 | 238.787 | 24.486 | 234.226 | 11.461
2004-10-24 03:00 | 65520 | 6.67 | 238.755 | 23.184 | 234.163 | 11.429
2004-10-24 15:00 | 66240 | 6.733 | 238.787 | 24.207 | 234.194 | 11.431
2004-10-25 03:00 | 66960 | 6.634 | 238.724 | 23.215 | 234.163 | 11.435
2004-10-25 15:00 | 67680 | 6.743 | 238.787 | 23.928 | 234.163 | 11.409
2004-10-26 03:00 | 68400 | 6.662 | 238.787 | 23.525 | 234.163 | 11.424
2004-10-26 15:00 | 69120 | 6.728 | 238.787 | 23.897 | 234.163 | 11.43
2004-10-27 03:00 | 69840 | 6.668 | 238.787 | 23.587 | 234.131 | 11.442
2004-10-27 15:00 | 70560 | 6.713 | 238.818 | 23.835 | 234.163 | 11.434
2004-10-28 03:00 | 71280 | 6.716 | 238.787 | 23.649 | 234.163 | 11.433
2004-10-28 15:00 | 72000 | 6.763 | 238.787 | 23.742 | 234.131 | 11.386
2004-10-29 03:00 | 72720 | 6.685 | 238.755 | 23.339 | 234.099 | 11.419
2004-10-29 15:00 | 73440 | 6.709 | 238.787 | 23.928 | 234.131 | 11.462
2004-10-30 03:00 | 74160 | 6.578 | 238.724 | 23.153 | 234.099 | 11.495
2004-10-30 15:00 | 74880 | 6.752 | 238.755 | 24.114 | 234.131 | 11.453
2004-10-31 03:00 | 75600 | 6.647 | 238.755 | 23.091 | 234.068 | 11.434
2004-10-31 15:00 | 76320 | 6.776 | 238.755 | 23.711 | 234.099 | 11.361
2004-11-01 03:00 | 77040 | 6.72 | 238.755 | 23.153 | 234.068 | 11.354
2004-11-01 15:00 | 77760 | 6.728 | 238.724 | 23.742 | 234.131 | 11.441
2004-11-02 03:00 | 78480 | 6.55 | 238.787 | 23.091 | 234.099 | 11.55
2004-11-02 15:00 | 79200 | 6.69 | 238.755 | 24.052 | 234.131 | 11.554
2004-11-03 03:00 | 79920 | 6.571 | 238.724 | 22.998 | 234.068 | 11.535
2004-11-03 15:00 | 80640 | 6.774 | 238.724 | 24.083 | 234.099 | 11.491
2004-11-04 03:00 | 81360 | 6.603 | 238.755 | 23.091 | 234.068 | 11.53
2004-11-04 15:00 | 82080 | 6.763 | 238.755 | 24.269 | 234.099 | 11.575
2004-11-05 03:00 | 82800 | 6.569 | 238.724 | 23.184 | 234.099 | 11.612
2004-11-05 15:00 | 83520 | 6.761 | 238.755 | 24.269 | 234.099 | 11.599
2004-11-06 03:00 | 84240 | 6.629 | 238.692 | 23.184 | 234.068 | 11.585
2004-11-06 15:00 | 84960 | 6.808 | 238.755 | 24.114 | 234.036 | 11.554
2004-11-07 03:00 | 85680 | 6.675 | 238.692 | 23.153 | 234.068 | 11.565
2004-11-07 15:00 | 86400 | 6.855 | 238.724 | 24.3 | 234.036 | 11.576
2004-11-08 03:00 | 87120 | 6.746 | 238.692 | 23.432 | 234.068 | 11.567
2004-11-08 15:00 | 87840 | 6.858 | 238.661 | 23.897 | 234.036 | 11.499
2004-11-09 03:00 | 88560 | 6.843 | 238.629 | 23.432 | 234.036 | 11.47
2004-11-09 15:00 | 89280 | 6.92 | 238.661 | 23.866 | 234.036 | 11.452
2004-11-10 03:00 | 90000 | 6.879 | 238.661 | 23.091 | 234.004 | 11.46
2004-11-10 15:00 | 90720 | 6.963 | 238.692 | 23.959 | 234.004 | 11.486
2004-11-11 03:00 | 91440 | 6.83 | 238.661 | 23.277 | 234.036 | 11.525
2004-11-11 15:00 | 92160 | 6.911 | 238.661 | 23.804 | 234.036 | 11.507
2004-11-12 03:00 | 92880 | 6.873 | 238.629 | 23.184 | 233.973 | 11.477
2004-11-12 15:00 | 93600 | 6.914 | 238.629 | 23.339 | 234.004 | 11.448
2004-11-13 03:00 | 94320 | 6.914 | 238.661 | 23.277 | 233.973 | 11.443
2004-11-13 15:00 | 95040 | 6.924 | 238.598 | 23.339 | 234.004 | 11.45
2004-11-14 03:00 | 95760 | 6.84 | 238.598 | 23.215 | 234.004 | 11.519
2004-11-14 15:00 | 96480 | 6.937 | 238.661 | 23.835 | 233.973 | 11.532
2004-11-15 03:00 | 97200 | 6.808 | 238.629 | 23.091 | 233.973 | 11.554
2004-11-15 15:00 | 97920 | 6.909 | 238.629 | 23.897 | 234.004 | 11.551
2004-11-16 03:00 | 98640 | 6.853 | 238.535 | 23.029 | 233.941 | 11.529
2004-11-16 15:00 | 99360 | 6.97 | 238.598 | 24.021 | 233.973 | 11.512
2004-11-17 03:00 | 100080 | 6.883 | 238.566 | 23.153 | 233.941 | 11.508
2004-11-17 15:00 | 100800 | 7.024 | 238.598 | 24.021 | 233.973 | 11.507
2004-11-18 03:00 | 101520 | 6.866 | 238.535 | 23.153 | 233.941 | 11.532
2004-11-18 15:00 | 102240 | 7.002 | 238.566 | 24.021 | 233.941 | 11.508
2004-11-19 03:00 | 102960 | 6.922 | 238.535 | 22.936 | 233.941 | 11.47
2004-11-19 15:00 | 103680 | 7.084 | 238.535 | 23.99 | 233.941 | 11.431
2004-11-20 03:00 | 104400 | 6.987 | 238.535 | 22.998 | 233.909 | 11.413
2004-11-20 15:00 | 105120 | 7.03 | 238.535 | 23.277 | 233.909 | 11.383
2004-11-21 03:00 | 105840 | 6.978 | 238.44 | 23.184 | 233.909 | 11.422
2004-11-21 15:00 | 106560 | 6.965 | 238.535 | 23.432 | 233.941 | 11.458
2004-11-22 03:00 | 107280 | 6.914 | 238.503 | 23.153 | 233.941 | 11.484
2004-11-22 15:00 | 108000 | 7.082 | 238.503 | 23.587 | 233.909 | 11.416
2004-11-23 03:00 | 108720 | 7.105 | 238.44 | 23.029 | 233.846 | 11.344
2004-11-23 15:00 | 109440 | 7.217 | 238.472 | 23.68 | 233.878 | 11.339
2004-11-24 03:00 | 110160 | 7.028 | 238.409 | 22.874 | 233.909 | 11.424
2004-11-24 15:00 | 110880 | 7.101 | 238.503 | 23.463 | 233.878 | 11.439
2004-11-25 03:00 | 111600 | 6.985 | 238.472 | 22.905 | 233.878 | 11.48
2004-11-25 15:00 | 112320 | 7.118 | 238.472 | 23.432 | 233.878 | 11.438
2004-11-26 03:00 | 113040 | 7.077 | 238.409 | 22.843 | 233.814 | 11.381
2004-11-26 15:00 | 113760 | 7.176 | 238.472 | 23.401 | 233.814 | 11.36
2004-11-27 03:00 | 114480 | 6.995 | 238.377 | 22.75 | 233.846 | 11.448
2004-11-27 15:00 | 115200 | 7.073 | 238.409 | 22.998 | 233.814 | 11.371
2004-11-28 03:00 | 115920 | 7.144 | 238.377 | 22.998 | 233.751 | 11.278
2004-11-28 15:00 | 116640 | 7.189 | 238.377 | 23.246 | 233.814 | 11.282
2004-11-29 03:00 | 117360 | 7.052 | 238.409 | 22.812 | 233.814 | 11.354
2004-11-29 15:00 | 118080 | 6.993 | 238.377 | 22.905 | 233.878 | 11.445
2004-11-30 03:00 | 118800 | 6.845 | 238.377 | 21.294 | 233.846 | 11.635
2004-11-30 15:00 | 119520 | 6.944 | 238.377 | 22.936 | 233.814 | 11.511
2004-12-01 03:00 | 120240 | 6.797 | 238.377 | 21.356 | 233.814 | 11.625
2004-12-01 15:00 | 120960 | 6.98 | 238.377 | 22.874 | 233.814 | 11.441
2004-12-02 03:00 | 121680 | 6.8 | 238.314 | 21.789 | 233.783 | 11.574
2004-12-02 15:00 | 122400 | 6.927 | 238.346 | 22.874 | 233.814 | 11.501
2004-12-03 03:00 | 123120 | 6.763 | 238.314 | 21.511 | 233.783 | 11.564
2004-12-03 15:00 | 123840 | 6.927 | 238.346 | 22.843 | 233.814 | 11.498
2004-12-04 03:00 | 124560 | 6.787 | 238.314 | 22.223 | 233.751 | 11.529
2004-12-04 15:00 | 125280 | 6.968 | 238.283 | 22.781 | 233.751 | 11.392
2004-12-05 03:00 | 126000 | 6.998 | 238.283 | 22.781 | 233.719 | 11.315
2004-12-05 15:00 | 126720 | 6.983 | 238.283 | 23.06 | 233.751 | 11.351
2004-12-06 03:00 | 127440 | 6.968 | 238.251 | 22.781 | 233.751 | 11.331
2004-12-06 15:00 | 128160 | 6.985 | 238.251 | 22.967 | 233.751 | 11.342
2004-12-07 03:00 | 128880 | 6.819 | 238.22 | 22.719 | 233.783 | 11.475
2004-12-07 15:00 | 129600 | 6.884 | 238.251 | 22.781 | 233.783 | 11.438
2004-12-08 03:00 | 130320 | 6.849 | 238.22 | 23.401 | 233.751 | 11.428
2004-12-08 15:00 | 131040 | 6.877 | 238.22 | 22.843 | 233.751 | 11.431
2004-12-09 03:00 | 131760 | 6.812 | 238.22 | 22.874 | 233.751 | 11.465
2004-12-09 15:00 | 132480 | 6.843 | 238.188 | 23.37 | 233.751 | 11.501
2004-12-10 03:00 | 133200 | 6.716 | 238.157 | 22.781 | 233.751 | 11.574
2004-12-10 15:00 | 133920 | 6.806 | 238.188 | 23.37 | 233.783 | 11.584
2004-12-11 03:00 | 134640 | 6.707 | 238.157 | 22.75 | 233.719 | 11.581
2004-12-11 15:00 | 135360 | 6.883 | 238.157 | 23.339 | 233.656 | 11.524
2004-12-12 03:00 | 136080 | 6.771 | 238.125 | 22.719 | 233.687 | 11.518
2004-12-12 15:00 | 136800 | 6.896 | 238.125 | 23.37 | 233.719 | 11.52
2004-12-13 03:00 | 137520 | 6.75 | 238.094 | 22.688 | 233.687 | 11.543
2004-12-13 15:00 | 138240 | 6.855 | 238.094 | 23.463 | 233.719 | 11.571
2004-12-14 03:00 | 138960 | 6.707 | 238.062 | 22.719 | 233.719 | 11.636
2004-12-14 15:00 | 139680 | 6.862 | 238.094 | 23.277 | 233.687 | 11.586
2004-12-15 03:00 | 140400 | 6.786 | 237.999 | 22.998 | 233.656 | 11.54
2004-12-15 15:00 | 141120 | 6.933 | 238.031 | 22.781 | 233.656 | 11.485
2004-12-16 03:00 | 141840 | 6.763 | 237.999 | 22.471 | 233.687 | 11.558
2004-12-16 15:00 | 142560 | 6.78 | 238.031 | 23.091 | 233.751 | 11.624
2004-12-17 03:00 | 143280 | 6.677 | 237.999 | 22.223 | 233.687 | 11.642
2004-12-17 15:00 | 144000 | 6.81 | 237.968 | 22.905 | 233.656 | 11.559
2004-12-18 03:00 | 144720 | 6.735 | 237.968 | 22.688 | 233.624 | 11.562
2004-12-18 15:00 | 145440 | 6.827 | 237.968 | 23.277 | 233.687 | 11.581
2004-12-19 03:00 | 146160 | 6.683 | 237.936 | 22.192 | 233.656 | 11.621
2004-12-19 15:00 | 146880 | 6.834 | 237.936 | 23.432 | 233.656 | 11.562
2004-12-20 03:00 | 147600 | 6.774 | 237.905 | 22.843 | 233.561 | 11.498
2004-12-20 15:00 | 148320 | 6.996 | 237.905 | 22.626 | 233.592 | 11.381
2004-12-21 03:00 | 149040 | 6.899 | 237.842 | 22.657 | 233.592 | 11.368
2004-12-21 15:00 | 149760 | 6.976 | 237.842 | 23.029 | 233.592 | 11.323
2004-12-22 03:00 | 150480 | 6.868 | 237.81 | 22.657 | 233.592 | 11.39
2004-12-22 15:00 | 151200 | 6.881 | 237.81 | 22.688 | 233.624 | 11.399
2004-12-23 03:00 | 151920 | 6.769 | 237.81 | 21.077 | 233.624 | 11.479
2004-12-23 15:00 | 152640 | 6.858 | 237.779 | 22.936 | 233.592 | 11.398
2004-12-24 03:00 | 153360 | 6.655 | 237.779 | 20.488 | 233.592 | 11.69
2004-12-24 15:00 | 154080 | 6.778 | 237.747 | 23.184 | 233.592 | 11.471
2004-12-25 03:00 | 154800 | 6.604 | 237.747 | 20.643 | 233.592 | 11.646
2004-12-25 15:00 | 155520 | 6.763 | 237.747 | 22.657 | 233.561 | 11.49
2004-12-26 03:00 | 156240 | 6.606 | 237.716 | 21.604 | 233.561 | 11.544
2004-12-26 15:00 | 156960 | 6.743 | 237.716 | 22.657 | 233.561 | 11.478
2004-12-27 03:00 | 157680 | 6.649 | 237.684 | 23.587 | 233.561 | 11.481
2004-12-27 15:00 | 158400 | 6.7 | 237.684 | 22.657 | 233.561 | 11.483
2004-12-28 03:00 | 159120 | 6.634 | 237.653 | 22.657 | 233.561 | 11.511
2004-12-28 15:00 | 159840 | 6.733 | 237.653 | 23.184 | 233.561 | 11.5
2004-12-29 03:00 | 160560 | 6.675 | 237.621 | 22.75 | 233.529 | 11.479
2004-12-29 15:00 | 161280 | 6.78 | 237.558 | 22.75 | 233.497 | 11.371
2004-12-30 03:00 | 162000 | 6.739 | 237.558 | 22.564 | 233.497 | 11.402
2004-12-30 15:00 | 162720 | 6.743 | 237.59 | 22.967 | 233.561 | 11.451
2004-12-31 03:00 | 163440 | 6.66 | 237.558 | 22.626 | 233.529 | 11.474
2004-12-31 15:00 | 164160 | 6.713 | 237.527 | 22.812 | 233.497 | 11.429 | End Dec 04 Rpt
2005-01-01 03:00 | 164880 | 6.705 | 237.495 | 22.626 | 233.497 | 11.407
2005-01-01 15:00 | 165600 | 6.737 | 237.464 | 23.091 | 233.529 | 11.431
2005-01-02 03:00 | 166320 | 6.623 | 237.464 | 22.595 | 233.497 | 11.48
2005-01-02 15:00 | 167040 | 6.692 | 237.432 | 22.75 | 233.529 | 11.444
2005-01-03 03:00 | 167760 | 6.631 | 237.401 | 22.75 | 233.497 | 11.482
2005-01-03 15:00 | 168480 | 6.649 | 237.369 | 22.843 | 233.529 | 11.458
2005-01-04 03:00 | 169200 | 6.726 | 237.369 | 22.781 | 233.497 | 11.379
2005-01-04 15:00 | 169920 | 6.797 | 237.369 | 22.936 | 233.466 | 11.326
2005-01-05 03:00 | 170640 | 6.73 | 237.338 | 22.564 | 233.497 | 11.354
2005-01-05 15:00 | 171360 | 6.707 | 237.306 | 22.719 | 233.497 | 11.402
2005-01-06 03:00 | 172080 | 6.621 | 237.306 | 23.246 | 233.497 | 11.446
2005-01-06 15:00 | 172800 | 6.713 | 237.275 | 22.657 | 233.466 | 11.347
2005-01-07 03:00 | 173520 | 6.644 | 237.243 | 21.449 | 233.434 | 11.38
2005-01-07 15:00 | 174240 | 6.776 | 237.212 | 22.564 | 233.466 | 11.407
2005-01-08 03:00 | 174960 | 6.644 | 237.212 | 22.564 | 233.466 | 11.454
2005-01-08 15:00 | 175680 | 6.646 | 237.18 | 23.091 | 233.497 | 11.462
2005-01-09 03:00 | 176400 | 6.618 | 237.18 | 23.06 | 233.466 | 11.489
2005-01-09 15:00 | 177120 | 6.595 | 237.149 | 22.564 | 233.497 | 11.523
2005-01-10 03:00 | 177840 | 6.614 | 237.149 | 22.502 | 233.434 | 11.503
2005-01-10 15:00 | 178560 | 6.687 | 237.117 | 22.905 | 233.466 | 11.453
2005-01-11 03:00 | 179280 | 6.698 | 237.086 | 22.595 | 233.402 | 11.402
2005-01-11 15:00 | 180000 | 6.789 | 237.023 | 22.688 | 233.402 | 11.297
2005-01-12 03:00 | 180720 | 6.845 | 236.928 | 22.44 | 233.371 | 11.22
2005-01-12 15:00 | 181440 | 6.858 | 236.991 | 22.533 | 233.402 | 11.267
2005-01-13 03:00 | 182160 | 6.608 | 236.96 | 22.285 | 233.434 | 11.463
2005-01-13 15:00 | 182880 | 6.666 | 236.96 | 22.595 | 233.466 | 11.482
2005-01-14 03:00 | 183600 | 6.483 | 236.928 | 21.139 | 233.434 | 11.59
2005-01-14 15:00 | 184320 | 6.612 | 236.928 | 22.533 | 233.434 | 11.518
2005-01-15 03:00 | 185040 | 6.431 | 236.865 | 21.232 | 233.434 | 11.597
2005-01-15 15:00 | 185760 | 6.55 | 236.865 | 22.533 | 233.466 | 11.573
2005-01-16 03:00 | 186480 | 6.369 | 236.834 | 21.511 | 233.466 | 11.645
2005-01-16 15:00 | 187200 | 6.548 | 236.802 | 22.533 | 233.434 | 11.586
2005-01-17 03:00 | 187920 | 6.468 | 236.771 | 21.882 | 233.434 | 11.583
2005-01-17 15:00 | 188640 | 6.595 | 236.771 | 22.564 | 233.434 | 11.56
2005-01-18 03:00 | 189360 | 6.463 | 236.739 | 22.409 | 233.434 | 11.596
2005-01-18 15:00 | 190080 | 6.573 | 236.708 | 22.719 | 233.434 | 11.587
2005-01-19 03:00 | 190800 | 6.468 | 236.676 | 22.688 | 233.466 | 11.598
2005-01-19 15:00 | 191520 | 6.569 | 236.676 | 22.874 | 233.466 | 11.606
2005-01-20 03:00 | 192240 | 6.476 | 236.613 | 22.564 | 233.434 | 11.59
2005-01-20 15:00 | 192960 | 6.647 | 236.613 | 23.215 | 233.434 | 11.536
2005-01-21 03:00 | 193680 | 6.578 | 236.55 | 22.533 | 233.434 | 11.498
2005-01-21 15:00 | 194400 | 6.726 | 236.55 | 23.37 | 233.434 | 11.464
2005-01-22 03:00 | 195120 | 6.573 | 236.55 | 22.533 | 233.434 | 11.506
2005-01-22 15:00 | 195840 | 6.638 | 236.55 | 23.494 | 233.497 | 11.566
2005-01-23 03:00 | 196560 | 6.5 | 236.456 | 22.471 | 233.497 | 11.59
2005-01-23 15:00 | 197280 | 6.649 | 236.424 | 23.401 | 233.497 | 11.541
2005-01-24 03:00 | 198000 | 6.535 | 236.393 | 22.316 | 233.434 | 11.537
2005-01-24 15:00 | 198720 | 6.631 | 236.393 | 23.122 | 233.466 | 11.502
2005-01-25 03:00 | 199440 | 6.558 | 236.33 | 22.471 | 233.466 | 11.502
2005-01-25 15:00 | 200160 | 6.659 | 236.33 | 23.37 | 233.466 | 11.493
2005-01-26 03:00 | 200880 | 6.543 | 236.267 | 22.471 | 233.497 | 11.497
2005-01-26 15:00 | 201600 | 6.612 | 236.267 | 23.029 | 233.497 | 11.461
2005-01-27 03:00 | 202320 | 6.61 | 236.204 | 22.595 | 233.466 | 11.422
2005-01-27 15:00 | 203040 | 6.646 | 236.204 | 22.781 | 233.497 | 11.382
2005-01-28 03:00 | 203760 | 6.593 | 236.109 | 22.533 | 233.529 | 11.429
2005-01-28 15:00 | 204480 | 6.593 | 236.172 | 22.967 | 233.529 | 11.446
2005-01-29 03:00 | 205200 | 6.547 | 236.141 | 22.595 | 233.561 | 11.467
2005-01-29 15:00 | 205920 | 6.655 | 236.109 | 23.091 | 233.529 | 11.409
2005-01-30 03:00 | 206640 | 6.619 | 236.078 | 22.595 | 233.529 | 11.372
2005-01-30 15:00 | 207360 | 6.625 | 236.046 | 22.905 | 233.561 | 11.377
2005-01-31 03:00 | 208080 | 6.534 | 236.015 | 22.688 | 233.592 | 11.455
2005-01-31 15:00 | 208800 | 6.532 | 236.015 | 22.998 | 233.624 | 11.482
2005-02-01 03:00 | 209520 | 6.498 | 235.952 | 22.657 | 233.592 | 11.476
2005-02-01 15:00 | 210240 | 6.526 | 235.952 | 22.936 | 233.592 | 11.46
2005-02-02 03:00 | 210960 | 6.414 | 235.92 | 23.401 | 233.656 | 11.534
2005-02-02 15:00 | 211680 | 6.485 | 235.889 | 22.719 | 233.624 | 11.527
2005-02-03 03:00 | 212400 | 6.339 | 235.889 | 22.874 | 233.687 | 11.584
2005-02-03 15:00 | 213120 | 6.455 | 235.826 | 22.781 | 233.687 | 11.569
2005-02-04 03:00 | 213840 | 6.338 | 235.826 | 23.246 | 233.687 | 11.594
2005-02-04 15:00 | 214560 | 6.506 | 235.826 | 22.781 | 233.687 | 11.511
2005-02-05 03:00 | 215280 | 6.461 | 235.794 | 23.432 | 233.656 | 11.46
2005-02-05 15:00 | 216000 | 6.642 | 235.763 | 22.936 | 233.687 | 11.375
2005-02-06 03:00 | 216720 | 6.576 | 235.7 | 22.719 | 233.656 | 11.337
2005-02-06 15:00 | 217440 | 6.591 | 235.7 | 23.308 | 233.751 | 11.366
2005-02-07 03:00 | 218160 | 6.509 | 235.7 | 22.781 | 233.719 | 11.404
2005-02-07 15:00 | 218880 | 6.593 | 235.637 | 22.967 | 233.751 | 11.368
2005-02-08 03:00 | 219600 | 6.547 | 235.605 | 22.812 | 233.719 | 11.385
2005-02-08 15:00 | 220320 | 6.556 | 235.574 | 23.184 | 233.783 | 11.417
2005-02-09 03:00 | 221040 | 6.388 | 235.574 | 21.975 | 233.783 | 11.546
2005-02-09 15:00 | 221760 | 6.481 | 235.574 | 22.905 | 233.814 | 11.52
2005-02-10 03:00 | 222480 | 6.33 | 235.542 | 22.781 | 233.814 | 11.56
2005-02-10 15:00 | 223200 | 6.427 | 235.511 | 22.905 | 233.814 | 11.523
2005-02-11 03:00 | 223920 | 6.369 | 235.448 | 22.936 | 233.846 | 11.535
2005-02-11 15:00 | 224640 | 6.397 | 235.448 | 23.215 | 233.814 | 11.506
2005-02-12 03:00 | 225360 | 6.478 | 235.385 | 22.967 | 233.814 | 11.414
2005-02-12 15:00 | 226080 | 6.565 | 235.353 | 23.37 | 233.814 | 11.349
2005-02-13 03:00 | 226800 | 6.515 | 235.353 | 23.06 | 233.846 | 11.381
2005-02-13 15:00 | 227520 | 6.541 | 235.353 | 23.897 | 233.909 | 11.461
2005-02-14 03:00 | 228240 | 6.42 | 235.322 | 22.936 | 233.846 | 11.479
2005-02-14 15:00 | 228960 | 6.55 | 235.259 | 23.587 | 233.909 | 11.443
2005-02-15 03:00 | 229680 | 6.481 | 235.259 | 22.936 | 233.846 | 11.45
2005-02-15 15:00 | 230400 | 6.565 | 235.259 | 23.804 | 233.941 | 11.448
2005-02-16 03:00 | 231120 | 6.494 | 235.228 | 23.184 | 233.941 | 11.455
2005-02-16 15:00 | 231840 | 6.578 | 235.228 | 23.711 | 233.973 | 11.444
2005-02-17 03:00 | 232560 | 6.457 | 235.196 | 23.029 | 233.973 | 11.498
2005-02-17 15:00 | 233280 | 6.552 | 235.196 | 23.866 | 234.004 | 11.495
2005-02-18 03:00 | 234000 | 6.476 | 235.165 | 23.153 | 234.004 | 11.476
2005-02-18 15:00 | 234720 | 6.519 | 235.102 | 23.277 | 233.973 | 11.435
2005-02-19 03:00 | 235440 | 6.524 | 235.102 | 23.184 | 234.004 | 11.429
2005-02-19 15:00 | 236160 | 6.58 | 235.133 | 23.339 | 234.036 | 11.397
2005-02-20 03:00 | 236880 | 6.545 | 235.102 | 23.153 | 234.036 | 11.412
2005-02-20 15:00 | 237600 | 6.567 | 235.07 | 23.494 | 234.068 | 11.424
2005-02-21 03:00 | 238320 | 6.451 | 235.007 | 23.122 | 234.068 | 11.478
2005-02-21 15:00 | 239040 | 6.537 | 235.007 | 23.835 | 234.068 | 11.465
2005-02-22 03:00 | 239760 | 6.504 | 235.007 | 23.215 | 234.068 | 11.449
2005-02-22 15:00 | 240480 | 6.573 | 235.007 | 23.804 | 234.099 | 11.45
2005-02-23 03:00 | 241200 | 6.532 | 234.944 | 23.308 | 234.099 | 11.434
2005-02-23 15:00 | 241920 | 6.591 | 234.913 | 23.742 | 234.099 | 11.421
2005-02-24 03:00 | 242640 | 6.519 | 234.881 | 23.277 | 234.131 | 11.443
2005-02-24 15:00 | 243360 | 6.584 | 234.913 | 23.897 | 234.131 | 11.445
2005-02-25 03:00 | 244080 | 6.506 | 234.881 | 23.277 | 234.163 | 11.465
2005-02-25 15:00 | 244800 | 6.575 | 234.85 | 23.711 | 234.163 | 11.432
2005-02-26 03:00 | 245520 | 6.571 | 234.85 | 23.246 | 234.163 | 11.424
2005-02-26 15:00 | 246240 | 6.627 | 234.787 | 23.773 | 234.163 | 11.401
2005-02-27 03:00 | 246960 | 6.562 | 234.787 | 23.246 | 234.163 | 11.411
2005-02-27 15:00 | 247680 | 6.614 | 234.787 | 23.68 | 234.194 | 11.428
2005-02-28 03:00 | 248400 | 6.519 | 234.787 | 23.277 | 234.194 | 11.459
2005-02-28 15:00 | 249120 | 6.621 | 234.755 | 23.928 | 234.226 | 11.435
2005-03-01 03:00 | 249840 | 6.552 | 234.724 | 23.308 | 234.226 | 11.427
2005-03-01 15:00 | 250560 | 6.666 | 234.724 | 24.114 | 234.258 | 11.412
2005-03-02 03:00 | 251280 | 6.556 | 234.724 | 23.246 | 234.163 | 11.435
2005-03-02 15:00 | 252000 | 6.713 | 234.724 | 24.176 | 234.258 | 11.441
2005-03-03 03:00 | 252720 | 6.595 | 234.661 | 23.339 | 234.289 | 11.433
2005-03-03 15:00 | 253440 | 6.675 | 234.629 | 24.052 | 234.258 | 11.431
2005-03-04 03:00 | 254160 | 6.56 | 234.598 | 23.37 | 234.289 | 11.474
2005-03-04 15:00 | 254880 | 6.687 | 234.629 | 24.3 | 234.321 | 11.471
2005-03-05 03:00 | 255600 | 6.562 | 234.598 | 23.401 | 234.321 | 11.482
2005-03-05 15:00 | 256320 | 6.603 | 234.598 | 23.742 | 234.353 | 11.493
2005-03-06 03:00 | 257040 | 6.582 | 234.566 | 23.587 | 234.321 | 11.485
2005-03-06 15:00 | 257760 | 6.737 | 234.566 | 24.362 | 234.353 | 11.441
2005-03-07 03:00 | 258480 | 6.653 | 234.566 | 23.401 | 234.353 | 11.43
2005-03-07 15:00 | 259200 | 6.769 | 234.566 | 24.486 | 234.353 | 11.459
2005-03-08 03:00 | 259920 | 6.653 | 234.503 | 23.525 | 234.385 | 11.462
2005-03-08 15:00 | 260640 | 6.802 | 234.535 | 24.517 | 234.385 | 11.453
2005-03-09 03:00 | 261360 | 6.646 | 234.503 | 23.463 | 234.385 | 11.501
2005-03-09 15:00 | 262080 | 6.769 | 234.503 | 24.61 | 234.416 | 11.532
2005-03-10 03:00 | 262800 | 6.675 | 234.472 | 23.556 | 234.416 | 11.495
2005-03-10 15:00 | 263520 | 6.866 | 234.503 | 24.641 | 234.416 | 11.468
2005-03-11 03:00 | 264240 | 6.709 | 234.44 | 23.835 | 234.416 | 11.511
2005-03-11 15:00 | 264960 | 6.825 | 234.472 | 24.61 | 234.48 | 11.538
2005-03-12 03:00 | 265680 | 6.754 | 234.44 | 23.711 | 234.448 | 11.477
2005-03-12 15:00 | 266400 | 6.965 | 234.472 | 24.579 | 234.448 | 11.414
2005-03-13 03:00 | 267120 | 6.879 | 234.409 | 23.618 | 234.448 | 11.365
2005-03-13 15:00 | 267840 | 6.989 | 234.409 | 24.455 | 234.448 | 11.363
2005-03-14 03:00 | 268560 | 6.868 | 234.377 | 23.463 | 234.48 | 11.375
2005-03-14 15:00 | 269280 | 6.955 | 234.377 | 24.083 | 234.48 | 11.339
2005-03-15 03:00 | 270000 | 6.866 | 234.377 | 23.556 | 234.511 | 11.378
2005-03-15 15:00 | 270720 | 6.916 | 234.409 | 24.083 | 234.511 | 11.39
2005-03-16 03:00 | 271440 | 6.795 | 234.377 | 23.587 | 234.511 | 11.456
2005-03-16 15:00 | 272160 | 6.933 | 234.44 | 24.238 | 234.543 | 11.424
2005-03-17 03:00 | 272880 | 6.849 | 234.377 | 23.618 | 234.543 | 11.407
2005-03-17 15:00 | 273600 | 7.013 | 234.377 | 24.331 | 234.511 | 11.332
2005-03-18 03:00 | 274320 | 6.939 | 234.377 | 23.587 | 234.511 | 11.334
2005-03-18 15:00 | 275040 | 7.01 | 234.409 | 24.424 | 234.543 | 11.357
2005-03-19 03:00 | 275760 | 6.912 | 234.409 | 23.649 | 234.543 | 11.393
2005-03-19 15:00 | 276480 | 6.931 | 234.409 | 24.083 | 234.575 | 11.405
2005-03-20 03:00 | 277200 | 6.924 | 234.377 | 23.804 | 234.575 | 11.387
2005-03-20 15:00 | 277920 | 7 | 234.377 | 23.959 | 234.575 | 11.332
2005-03-21 03:00 | 278640 | 6.959 | 234.346 | 23.649 | 234.575 | 11.365
2005-03-21 15:00 | 279360 | 7.024 | 234.409 | 24.393 | 234.575 | 11.376
2005-03-22 03:00 | 280080 | 6.894 | 234.377 | 23.649 | 234.606 | 11.428
2005-03-22 15:00 | 280800 | 7.032 | 234.377 | 24.579 | 234.575 | 11.423
2005-03-23 03:00 | 281520 | 7.032 | 234.377 | 23.928 | 234.606 | 11.356
2005-03-23 15:00 | 282240 | 7.118 | 234.377 | 24.238 | 234.575 | 11.295
2005-03-24 03:00 | 282960 | 7.039 | 234.377 | 23.742 | 234.638 | 11.338
2005-03-24 15:00 | 283680 | 7.051 | 234.409 | 24.145 | 234.638 | 11.37
2005-03-25 03:00 | 284400 | 7.013 | 234.377 | 23.773 | 234.638 | 11.388
2005-03-25 15:00 | 285120 | 7.041 | 234.377 | 23.897 | 234.638 | 11.364
2005-03-26 03:00 | 285840 | 7.03 | 234.409 | 23.68 | 234.606 | 11.368
2005-03-26 15:00 | 286560 | 7.066 | 234.44 | 24.486 | 234.638 | 11.427
2005-03-27 03:00 | 287280 | 6.948 | 234.409 | 23.742 | 234.67 | 11.493
2005-03-27 15:00 | 288000 | 7.082 | 234.409 | 24.672 | 234.67 | 11.477
2005-03-28 03:00 | 288720 | 7.011 | 234.377 | 23.835 | 234.67 | 11.44
2005-03-28 15:00 | 289440 | 7.183 | 234.409 | 24.61 | 234.638 | 11.349
2005-03-29 03:00 | 290160 | 7.185 | 234.377 | 23.897 | 234.638 | 11.286
2005-03-29 15:00 | 290880 | 7.254 | 234.377 | 24.424 | 234.638 | 11.283
2005-03-30 03:00 | 291600 | 7.155 | 234.44 | 23.68 | 234.638 | 11.329
2005-03-30 15:00 | 292320 | 7.211 | 234.44 | 24.331 | 234.67 | 11.339
2005-03-31 03:00 | 293040 | 7.086 | 234.44 | 23.339 | 234.67 | 11.414
2005-03-31 15:00 | 293760 | 7.105 | 234.472 | 24.796 | 234.733 | 11.505
2005-04-01 03:00 | 294480 | 6.967 | 234.472 | 23.928 | 234.733 | 11.59
2005-04-01 15:00 | 295200 | 7.107 | 234.44 | 24.982 | 234.733 | 11.587
2005-04-02 03:00 | 295920 | 7.049 | 234.44 | 23.959 | 234.733 | 11.54
2005-04-02 15:00 | 296640 | 7.249 | 234.472 | 25.199 | 234.733 | 11.518
2005-04-03 03:00 | 297360 | 7.209 | 234.44 | 24.021 | 234.733 | 11.448
2005-04-03 15:00 | 298080 | 7.368 | 234.472 | 25.23 | 234.733 | 11.451
2005-04-04 03:00 | 298800 | 7.305 | 234.472 | 24.145 | 234.733 | 11.4
2005-04-04 15:00 | 299520 | 7.443 | 234.44 | 24.951 | 234.701 | 11.348
2005-04-05 03:00 | 300240 | 7.381 | 234.472 | 24.083 | 234.701 | 11.338
2005-04-05 15:00 | 300960 | 7.392 | 234.503 | 25.168 | 234.765 | 11.457
2005-04-06 03:00 | 301680 | 7.211 | 234.472 | 23.928 | 234.765 | 11.533
2005-04-06 15:00 | 302400 | 7.34 | 234.503 | 25.261 | 234.765 | 11.579
2005-04-07 03:00 | 303120 | 7.245 | 234.503 | 24.021 | 234.765 | 11.548
2005-04-07 15:00 | 303840 | 7.443 | 234.503 | 25.354 | 234.796 | 11.53
2005-04-08 03:00 | 304560 | 7.439 | 234.503 | 24.362 | 234.733 | 11.403
2005-04-08 15:00 | 305280 | 7.596 | 234.472 | 25.044 | 234.765 | 11.331
2005-04-09 03:00 | 306000 | 7.512 | 234.44 | 23.928 | 234.733 | 11.305
2005-04-09 15:00 | 306720 | 7.605 | 234.503 | 24.796 | 234.733 | 11.289
2005-04-10 03:00 | 307440 | 7.547 | 234.503 | 23.99 | 234.765 | 11.283
2005-04-10 15:00 | 308160 | 7.62 | 234.535 | 25.137 | 234.796 | 11.313
2005-04-11 03:00 | 308880 | 7.46 | 234.535 | 24.114 | 234.796 | 11.39
2005-04-11 15:00 | 309600 | 7.545 | 234.566 | 25.137 | 234.828 | 11.419
2005-04-12 03:00 | 310320 | 7.418 | 234.566 | 24.145 | 234.796 | 11.448
2005-04-12 15:00 | 311040 | 7.555 | 234.566 | 25.385 | 234.828 | 11.489
2005-04-13 03:00 | 311760 | 7.42 | 234.598 | 24.238 | 234.796 | 11.49
2005-04-13 15:00 | 312480 | 7.588 | 234.598 | 25.54 | 234.796 | 11.503
2005-04-14 03:00 | 313200 | 7.527 | 234.566 | 24.734 | 234.796 | 11.454
2005-04-14 15:00 | 313920 | 7.646 | 234.598 | 25.571 | 234.828 | 11.486
2005-04-15 03:00 | 314640 | 7.536 | 234.566 | 24.486 | 234.828 | 11.466
2005-04-15 15:00 | 315360 | 7.648 | 234.598 | 25.602 | 234.796 | 11.502
2005-04-16 03:00 | 316080 | 7.534 | 234.598 | 24.517 | 234.828 | 11.502
2005-04-16 15:00 | 316800 | 7.671 | 234.692 | 25.695 | 234.828 | 11.537
2005-04-17 03:00 | 317520 | 7.555 | 234.661 | 24.734 | 234.828 | 11.525
2005-04-17 15:00 | 318240 | 7.712 | 234.629 | 25.695 | 234.828 | 11.5
2005-04-18 03:00 | 318960 | 7.635 | 234.598 | 24.61 | 234.828 | 11.442
2005-04-18 15:00 | 319680 | 7.792 | 234.629 | 25.757 | 234.828 | 11.431
2005-04-19 03:00 | 320400 | 7.706 | 234.598 | 24.579 | 234.828 | 11.381
2005-04-19 15:00 | 321120 | 7.861 | 234.629 | 25.788 | 234.86 | 11.389
2005-04-20 03:00 | 321840 | 7.73 | 234.629 | 24.641 | 234.86 | 11.413
2005-04-20 15:00 | 322560 | 7.833 | 234.692 | 25.695 | 234.86 | 11.427
2005-04-21 03:00 | 323280 | 7.644 | 234.661 | 24.486 | 234.86 | 11.477
2005-04-21 15:00 | 324000 | 7.738 | 234.692 | 25.726 | 234.86 | 11.514
2005-04-22 03:00 | 324720 | 7.616 | 234.692 | 24.548 | 234.86 | 11.531
2005-04-22 15:00 | 325440 | 7.768 | 234.724 | 25.912 | 234.892 | 11.543
2005-04-23 03:00 | 326160 | 7.671 | 234.724 | 24.92 | 234.86 | 11.517
2005-04-23 15:00 | 326880 | 7.82 | 234.692 | 26.036 | 234.892 | 11.52
2005-04-24 03:00 | 327600 | 7.906 | 234.661 | 25.106 | 234.828 | 11.412
2005-04-24 15:00 | 328320 | 7.915 | 234.692 | 24.92 | 234.86 | 11.371
2005-04-25 03:00 | 329040 | 7.906 | 234.692 | 24.765 | 234.828 | 11.362
2005-04-25 15:00 | 329760 | 7.984 | 234.755 | 25.726 | 234.892 | 11.377
2005-04-26 03:00 | 330480 | 7.882 | 234.755 | 24.858 | 234.892 | 11.414
2005-04-26 15:00 | 331200 | 7.932 | 234.755 | 25.788 | 234.923 | 11.449
2005-04-27 03:00 | 331920 | 7.876 | 234.755 | 24.92 | 234.892 | 11.447
2005-04-27 15:00 | 332640 | 7.962 | 234.787 | 25.664 | 234.892 | 11.419
2005-04-28 03:00 | 333360 | 7.895 | 234.787 | 24.951 | 234.892 | 11.422
2005-04-28 15:00 | 334080 | 7.951 | 234.787 | 25.633 | 234.892 | 11.404
2005-04-29 03:00 | 334800 | 7.927 | 234.85 | 24.889 | 234.892 | 11.393
2005-04-29 15:00 | 335520 | 7.986 | 234.85 | 25.881 | 234.923 | 11.416
2005-04-30 03:00 | 336240 | 7.863 | 234.818 | 24.889 | 234.923 | 11.461
2005-04-30 15:00 | 336960 | 7.938 | 234.881 | 26.005 | 234.923 | 11.488
2005-05-01 03:00 | 337680 | 7.902 | 234.881 | 25.23 | 234.923 | 11.462
2005-05-01 15:00 | 338400 | 7.928 | 234.881 | 25.757 | 234.923 | 11.469
2005-05-02 03:00 | 339120 | 7.889 | 234.881 | 25.23 | 234.955 | 11.48
2005-05-02 15:00 | 339840 | 7.951 | 234.881 | 25.819 | 234.923 | 11.483
2005-05-03 03:00 | 340560 | 7.949 | 234.944 | 25.385 | 234.923 | 11.468
2005-05-03 15:00 | 341280 | 8.031 | 234.976 | 26.16 | 234.955 | 11.465
2005-05-04 03:00 | 342000 | 7.928 | 234.976 | 25.354 | 234.955 | 11.493
2005-05-04 15:00 | 342720 | 7.984 | 234.976 | 26.222 | 234.923 | 11.515
2005-05-05 03:00 | 343440 | 7.938 | 234.976 | 25.478 | 234.923 | 11.5
2005-05-05 15:00 | 344160 | 8.061 | 235.007 | 26.563 | 234.955 | 11.502
2005-05-06 03:00 | 344880 | 8.035 | 235.007 | 25.757 | 234.923 | 11.44
2005-05-06 15:00 | 345600 | 8.136 | 235.007 | 26.284 | 234.955 | 11.401
2005-05-07 03:00 | 346320 | 8.08 | 235.007 | 25.509 | 234.923 | 11.418
2005-05-07 15:00 | 347040 | 8.115 | 235.07 | 26.253 | 234.955 | 11.427
2005-05-08 03:00 | 347760 | 8.052 | 235.039 | 25.354 | 234.923 | 11.426
2005-05-08 15:00 | 348480 | 8.156 | 235.07 | 26.563 | 234.923 | 11.445
2005-05-09 03:00 | 349200 | 8.067 | 235.102 | 25.602 | 234.955 | 11.449
2005-05-09 15:00 | 349920 | 8.199 | 235.102 | 26.78 | 234.955 | 11.47
2005-05-10 03:00 | 350640 | 8.14 | 235.102 | 25.726 | 234.955 | 11.409
2005-05-10 15:00 | 351360 | 8.282 | 235.133 | 26.78 | 234.923 | 11.396
2005-05-11 03:00 | 352080 | 8.197 | 235.133 | 25.943 | 234.923 | 11.381
2005-05-11 15:00 | 352800 | 8.19 | 235.133 | 26.315 | 234.955 | 11.419
2005-05-12 03:00 | 353520 | 8.098 | 235.133 | 25.416 | 234.955 | 11.433
2005-05-12 15:00 | 354240 | 8.184 | 235.165 | 26.687 | 234.955 | 11.471
2005-05-13 03:00 | 354960 | 8.11 | 235.196 | 25.633 | 234.955 | 11.459
2005-05-13 15:00 | 355680 | 8.201 | 235.196 | 26.811 | 234.987 | 11.493
2005-05-14 03:00 | 356400 | 8.117 | 235.196 | 25.881 | 234.955 | 11.494
2005-05-14 15:00 | 357120 | 8.205 | 235.228 | 26.78 | 234.987 | 11.517
2005-05-15 03:00 | 357840 | 8.156 | 235.228 | 26.067 | 234.987 | 11.491
2005-05-15 15:00 | 358560 | 8.265 | 235.259 | 26.966 | 234.955 | 11.491
2005-05-16 03:00 | 359280 | 8.25 | 235.291 | 26.005 | 234.955 | 11.43
2005-05-16 15:00 | 360000 | 8.396 | 235.259 | 27.028 | 234.987 | 11.417
2005-05-17 03:00 | 360720 | 8.379 | 235.259 | 26.377 | 234.955 | 11.342
2005-05-17 15:00 | 361440 | 8.427 | 235.322 | 26.904 | 234.955 | 11.384
2005-05-18 03:00 | 362160 | 8.323 | 235.291 | 26.005 | 234.955 | 11.399
2005-05-18 15:00 | 362880 | 8.399 | 235.353 | 27.121 | 234.987 | 11.471
2005-05-19 03:00 | 363600 | 8.291 | 235.322 | 26.284 | 234.987 | 11.475
2005-05-19 15:00 | 364320 | 8.388 | 235.385 | 27.245 | 235.018 | 11.533
2005-05-20 03:00 | 365040 | 8.3 | 235.353 | 26.377 | 234.987 | 11.511
2005-05-20 15:00 | 365760 | 8.416 | 235.416 | 27.369 | 235.018 | 11.554
2005-05-21 03:00 | 366480 | 8.382 | 235.385 | 26.47 | 234.987 | 11.49
2005-05-21 15:00 | 367200 | 8.452 | 235.448 | 27.338 | 235.018 | 11.549
2005-05-22 03:00 | 367920 | 8.369 | 235.448 | 26.47 | 234.987 | 11.511
2005-05-22 15:00 | 368640 | 8.489 | 235.479 | 27.4 | 235.018 | 11.542
2005-05-23 03:00 | 369360 | 8.427 | 235.416 | 26.501 | 234.987 | 11.471
2005-05-23 15:00 | 370080 | 8.524 | 235.511 | 27.431 | 235.018 | 11.514
2005-05-24 03:00 | 370800 | 8.463 | 235.479 | 26.563 | 234.987 | 11.465
2005-05-24 15:00 | 371520 | 8.547 | 235.542 | 27.431 | 235.018 | 11.512
2005-05-25 03:00 | 372240 | 8.47 | 235.542 | 26.47 | 234.987 | 11.466
2005-05-25 15:00 | 372960 | 8.547 | 235.574 | 27.462 | 235.018 | 11.521
2005-05-26 03:00 | 373680 | 8.472 | 235.542 | 26.594 | 235.018 | 11.493
2005-05-26 15:00 | 374400 | 8.558 | 235.574 | 27.431 | 235.018 | 11.513
2005-05-27 03:00 | 375120 | 8.487 | 235.605 | 24.827 | 234.987 | 11.48
2005-05-27 15:00 | 375840 | 8.577 | 235.605 | 25.385 | 235.018 | 11.493
2005-05-28 03:00 | 376560 | 8.521 | 235.605 | 24.889 | 234.987 | 11.462
2005-05-28 15:00 | 377280 | 8.603 | 235.637 | 25.354 | 234.987 | 11.454
2005-05-29 03:00 | 378000 | 8.543 | 235.605 | 24.827 | 234.987 | 11.427
2005-05-29 15:00 | 378720 | 8.633 | 235.668 | 25.292 | 234.923 | 11.449
2005-05-30 03:00 | 379440 | 8.556 | 235.637 | 24.858 | 234.987 | 11.417
2005-05-30 15:00 | 380160 | 8.625 | 235.668 | 25.261 | 234.987 | 11.428
2005-05-31 03:00 | 380880 | 8.547 | 235.668 | 24.734 | 235.018 | 11.416
2005-05-31 15:00 | 381600 | 8.605 | 235.731 | 25.354 | 235.018 | 11.465
2005-06-01 03:00 | 382320 | 8.526 | 235.731 | 24.796 | 235.018 | 11.444
2005-06-01 15:00 | 383040 | 8.648 | 235.763 | 25.385 | 235.05 | 11.45
2005-06-02 03:00 | 383760 | 8.594 | 235.763 | 24.827 | 235.018 | 11.395
2005-06-02 15:00 | 384480 | 8.68 | 235.794 | 25.385 | 235.018 | 11.408
2005-06-03 03:00 | 385200 | 8.635 | 235.763 | 24.858 | 235.018 | 11.354
2005-06-03 15:00 | 385920 | 8.627 | 235.794 | 24.951 | 235.018 | 11.382
2005-06-04 03:00 | 386640 | 8.549 | 235.826 | 24.734 | 234.987 | 11.393
2005-06-04 15:00 | 387360 | 8.601 | 235.857 | 25.199 | 235.018 | 11.434
2005-06-05 03:00 | 388080 | 8.5 | 235.826 | 24.734 | 235.018 | 11.442
2005-06-05 15:00 | 388800 | 8.61 | 235.889 | 25.416 | 235.018 | 11.483
2005-06-06 03:00 | 389520 | 8.558 | 235.889 | 24.796 | 234.987 | 11.414
2005-06-06 15:00 | 390240 | 8.655 | 235.952 | 25.354 | 235.018 | 11.441
2005-06-07 03:00 | 390960 | 8.582 | 235.92 | 24.827 | 235.018 | 11.399
2005-06-07 15:00 | 391680 | 8.657 | 235.952 | 25.354 | 234.987 | 11.442
2005-06-08 03:00 | 392400 | 8.547 | 235.952 | 24.765 | 235.018 | 11.421
2005-06-08 15:00 | 393120 | 8.661 | 235.983 | 25.385 | 235.05 | 11.459
2005-06-09 03:00 | 393840 | 8.573 | 235.983 | 24.827 | 235.018 | 11.404
2005-06-09 15:00 | 394560 | 8.618 | 236.015 | 25.168 | 235.018 | 11.428
2005-06-10 03:00 | 395280 | 8.556 | 235.983 | 24.796 | 235.018 | 11.384
2005-06-10 15:00 | 396000 | 8.62 | 236.046 | 25.23 | 235.018 | 11.398
2005-06-11 03:00 | 396720 | 8.502 | 236.015 | 24.765 | 235.018 | 11.399
2005-06-11 15:00 | 397440 | 8.597 | 236.078 | 25.23 | 235.018 | 11.407
2005-06-12 03:00 | 398160 | 8.495 | 236.109 | 24.765 | 235.018 | 11.403
2005-06-12 15:00 | 398880 | 8.543 | 236.109 | 25.168 | 235.018 | 11.427
2005-06-13 03:00 | 399600 | 8.437 | 236.109 | 24.765 | 235.05 | 11.445
2005-06-13 15:00 | 400320 | 8.504 | 236.109 | 25.354 | 235.018 | 11.494
2005-06-14 03:00 | 401040 | 8.41 | 236.141 | 24.796 | 235.05 | 11.486
2005-06-14 15:00 | 401760 | 8.513 | 236.204 | 27.524 | 235.018 | 11.555
2005-06-15 03:00 | 402480 | 8.444 | 236.172 | 27.524 | 235.018 | 11.487
2005-06-15 15:00 | 403200 | 8.51 | 236.204 | 27.555 | 235.05 | 11.525
2005-06-16 03:00 | 403920 | 8.448 | 236.172 | 27.555 | 235.05 | 11.476
2005-06-16 15:00 | 404640 | 8.53 | 236.267 | 27.555 | 235.05 | 11.522
2005-06-17 03:00 | 405360 | 8.452 | 236.204 | 27.524 | 235.018 | 11.443
2005-06-17 15:00 | 406080 | 8.502 | 236.172 | 27.555 | 235.05 | 11.491
2005-06-18 03:00 | 406800 | 8.439 | 236.109 | 27.555 | 235.082 | 11.449
2005-06-18 15:00 | 407520 | 8.5 | 236.172 | 27.555 | 235.05 | 11.52
2005-06-19 03:00 | 408240 | 8.373 | 236.141 | 27.555 | 235.05 | 11.497
2005-06-19 15:00 | 408960 | 8.414 | 236.235 | 27.586 | 235.082 | 11.587
2005-06-20 03:00 | 409680 | 8.334 | 236.235 | 27.586 | 235.05 | 11.548
2005-06-20 15:00 | 410400 | 8.424 | 236.267 | 27.617 | 235.113 | 11.618
2005-06-21 03:00 | 411120 | 8.349 | 236.267 | 27.586 | 235.082 | 11.56
2005-06-21 15:00 | 411840 | 8.435 | 236.33 | 27.586 | 235.082 | 11.613
2005-06-22 03:00 | 412560 | 8.31 | 236.298 | 27.586 | 235.05 | 11.574
2005-06-22 15:00 | 413280 | 8.407 | 236.361 | 27.586 | 235.05 | 11.581
2005-06-23 03:00 | 414000 | 8.381 | 236.33 | 27.617 | 235.05 | 11.519
2005-06-23 15:00 | 414720 | 8.388 | 236.33 | 27.586 | 235.05 | 11.542
2005-06-24 03:00 | 415440 | 8.338 | 236.361 | 27.617 | 235.05 | 11.511
2005-06-24 15:00 | 416160 | 8.399 | 236.424 | 27.617 | 235.05 | 11.543
2005-06-25 03:00 | 416880 | 8.347 | 236.393 | 27.586 | 235.05 | 11.496
2005-06-25 15:00 | 417600 | 8.399 | 236.456 | 27.617 | 235.05 | 11.538
2005-06-26 03:00 | 418320 | 8.311 | 236.393 | 27.648 | 235.05 | 11.477
2005-06-26 15:00 | 419040 | 8.384 | 236.456 | 27.648 | 235.05 | 11.511
2005-06-27 03:00 | 419760 | 8.293 | 236.393 | 27.648 | 235.05 | 11.486
2005-06-27 15:00 | 420480 | 8.339 | 236.487 | 27.679 | 235.082 | 11.555
2005-06-28 03:00 | 421200 | 8.257 | 236.424 | 27.617 | 235.05 | 11.504
2005-06-28 15:00 | 421920 | 8.323 | 236.487 | 27.648 | 235.018 | 11.498
2005-06-29 03:00 | 422640 | 8.214 | 236.456 | 27.648 | 235.05 | 11.482
2005-06-29 15:00 | 423360 | 8.302 | 236.55 | 27.679 | 235.082 | 11.536
2005-06-30 03:00 | 424080 | 8.201 | 236.55 | 27.617 | 235.082 | 11.499
2005-06-30 15:00 | 424800 | 8.289 | 236.582 | 27.648 | 235.082 | 11.551
2005-07-01 03:00 | 425520 | 8.188 | 236.55 | 27.617 | 235.05 | 11.503
2005-07-01 15:00 | 426240 | 8.267 | 236.645 | 27.679 | 235.05 | 11.546
2005-07-02 03:00 | 426960 | 8.179 | 236.582 | 27.648 | 235.05 | 11.483
2005-07-02 15:00 | 427680 | 8.259 | 236.676 | 27.679 | 235.05 | 11.534
2005-07-03 03:00 | 428400 | 8.166 | 236.645 | 27.648 | 235.05 | 11.46
2005-07-03 15:00 | 429120 | 8.237 | 236.676 | 27.648 | 235.05 | 11.515
2005-07-04 03:00 | 429840 | 8.128 | 236.676 | 27.648 | 235.05 | 11.497
2005-07-04 15:00 | 430560 | 8.177 | 236.739 | 27.679 | 235.082 | 11.564
2005-07-05 03:00 | 431280 | 8.102 | 236.708 | 27.679 | 235.018 | 11.513
2005-07-05 15:00 | 432000 | 8.205 | 236.771 | 27.648 | 235.082 | 11.564
2005-07-06 03:00 | 432720 | 8.106 | 236.739 | 27.648 | 235.05 | 11.498
2005-07-06 15:00 | 433440 | 8.164 | 236.771 | 27.679 | 235.05 | 11.56
2005-07-07 03:00 | 434160 | 8.07 | 236.739 | 27.648 | 235.05 | 11.501
2005-07-07 15:00 | 434880 | 8.126 | 236.834 | 27.679 | 235.05 | 11.57
2005-07-08 03:00 | 435600 | 7.994 | 236.771 | 27.648 | 235.05 | 11.517
2005-07-08 15:00 | 436320 | 8.067 | 236.865 | 27.679 | 235.05 | 11.564
2005-07-09 03:00 | 437040 | 7.949 | 236.834 | 27.679 | 235.05 | 11.514
2005-07-09 15:00 | 437760 | 8.016 | 236.865 | 27.679 | 235.05 | 11.546
2005-07-10 03:00 | 438480 | 7.928 | 236.802 | 27.679 | 235.018 | 11.483
2005-07-10 15:00 | 439200 | 7.975 | 236.897 | 27.679 | 235.05 | 11.543
2005-07-11 03:00 | 439920 | 7.861 | 236.865 | 27.679 | 235.018 | 11.489
2005-07-11 15:00 | 440640 | 7.904 | 236.928 | 27.679 | 235.05 | 11.57
2005-07-12 03:00 | 441360 | 7.801 | 236.897 | 27.679 | 235.05 | 11.533
2005-07-12 15:00 | 442080 | 7.871 | 236.96 | 27.71 | 235.082 | 11.628
2005-07-13 03:00 | 442800 | 7.755 | 236.96 | 27.71 | 235.05 | 11.579
2005-07-13 15:00 | 443520 | 7.835 | 236.991 | 27.71 | 235.05 | 11.606
2005-07-14 03:00 | 444240 | 7.74 | 236.96 | 27.679 | 235.05 | 11.54
2005-07-14 15:00 | 444960 | 7.813 | 236.991 | 27.679 | 235.05 | 11.561
2005-07-15 03:00 | 445680 | 7.712 | 237.023 | 27.71 | 235.018 | 11.535
2005-07-15 15:00 | 446400 | 7.745 | 237.054 | 27.679 | 235.05 | 11.586
2005-07-16 03:00 | 447120 | 7.65 | 237.086 | 27.71 | 235.05 | 11.555
2005-07-16 15:00 | 447840 | 7.684 | 237.023 | 27.679 | 235.018 | 11.558
2005-07-17 03:00 | 448560 | 7.643 | 237.054 | 27.71 | 235.05 | 11.505
2005-07-17 15:00 | 449280 | 7.712 | 237.086 | 27.71 | 235.018 | 11.522
2005-07-18 03:00 | 450000 | 7.605 | 237.086 | 27.71 | 235.018 | 11.513
2005-07-18 15:00 | 450720 | 7.706 | 237.149 | 27.71 | 235.05 | 11.542
2005-07-19 03:00 | 451440 | 7.6 | 237.117 | 27.71 | 235.018 | 11.497
2005-07-19 15:00 | 452160 | 7.695 | 237.212 | 27.71 | 235.05 | 11.555
2005-07-20 03:00 | 452880 | 7.568 | 237.149 | 27.71 | 235.018 | 11.513
2005-07-20 15:00 | 453600 | 7.609 | 237.212 | 27.71 | 235.05 | 11.589
2005-07-21 03:00 | 454320 | 7.531 | 237.212 | 27.71 | 235.018 | 11.553
2005-07-21 15:00 | 455040 | 7.587 | 237.275 | 27.71 | 235.05 | 11.612
2005-07-22 03:00 | 455760 | 7.469 | 237.243 | 27.71 | 235.018 | 11.564
2005-07-22 15:00 | 456480 | 7.538 | 237.275 | 27.71 | 235.05 | 11.613
2005-07-23 03:00 | 457200 | 7.426 | 237.243 | 27.71 | 235.018 | 11.57
2005-07-23 15:00 | 457920 | 7.48 | 237.243 | 27.71 | 235.018 | 11.594
2005-07-24 03:00 | 458640 | 7.428 | 237.243 | 27.71 | 234.987 | 11.544
2005-07-24 15:00 | 459360 | 7.461 | 237.306 | 27.71 | 235.018 | 11.566
2005-07-25 03:00 | 460080 | 7.411 | 237.243 | 27.71 | 235.018 | 11.536
2005-07-25 15:00 | 460800 | 7.501 | 237.306 | 27.679 | 235.018 | 11.527
2005-07-26 03:00 | 461520 | 7.447 | 237.275 | 27.71 | 234.987 | 11.494
2005-07-26 15:00 | 462240 | 7.501 | 237.369 | 27.71 | 235.018 | 11.55
2005-07-27 03:00 | 462960 | 7.404 | 237.338 | 27.741 | 235.018 | 11.547
2005-07-27 15:00 | 463680 | 7.441 | 237.369 | 27.772 | 235.05 | 11.587
2005-07-28 03:00 | 464400 | 7.364 | 237.369 | 27.71 | 235.018 | 11.557
2005-07-28 15:00 | 465120 | 7.439 | 237.401 | 27.741 | 235.018 | 11.591
2005-07-29 03:00 | 465840 | 7.355 | 237.338 | 27.741 | 234.987 | 11.558
2005-07-29 15:00 | 466560 | 7.463 | 237.432 | 27.772 | 235.05 | 11.616
2005-07-30 03:00 | 467280 | 7.351 | 237.401 | 27.741 | 234.987 | 11.57
2005-07-30 15:00 | 468000 | 7.448 | 237.464 | 27.772 | 235.018 | 11.624
2005-07-31 03:00 | 468720 | 7.351 | 237.432 | 27.71 | 234.987 | 11.566
2005-07-31 15:00 | 469440 | 7.447 | 237.464 | 27.741 | 235.018 | 11.612
2005-08-01 03:00 | 470160 | 7.364 | 237.432 | 27.741 | 234.987 | 11.569
2005-08-01 15:00 | 470880 | 7.454 | 237.495 | 27.772 | 235.018 | 11.61
2005-08-02 03:00 | 471600 | 7.368 | 237.464 | 27.741 | 234.987 | 11.542
2005-08-02 15:00 | 472320 | 7.471 | 237.464 | 27.741 | 234.987 | 11.562
2005-08-03 03:00 | 473040 | 7.402 | 237.495 | 27.741 | 234.955 | 11.52
2005-08-03 15:00 | 473760 | 7.48 | 237.527 | 27.741 | 234.987 | 11.546
2005-08-04 03:00 | 474480 | 7.366 | 237.527 | 27.741 | 234.987 | 11.54
2005-08-04 15:00 | 475200 | 7.413 | 237.495 | 27.741 | 234.987 | 11.576
2005-08-05 03:00 | 475920 | 7.271 | 237.558 | 27.803 | 234.987 | 11.607
2005-08-05 15:00 | 476640 | 7.348 | 237.59 | 27.772 | 234.987 | 11.602
2005-08-06 03:00 | 477360 | 7.288 | 237.59 | 27.741 | 234.987 | 11.589
2005-08-06 15:00 | 478080 | 7.383 | 237.621 | 27.741 | 234.955 | 11.583
2005-08-07 03:00 | 478800 | 7.31 | 237.59 | 27.741 | 234.955 | 11.547
2005-08-07 15:00 | 479520 | 7.372 | 237.621 | 27.741 | 234.955 | 11.563
2005-08-08 03:00 | 480240 | 7.299 | 237.621 | 27.741 | 234.955 | 11.544
2005-08-08 15:00 | 480960 | 7.435 | 237.653 | 27.741 | 234.955 | 11.567
2005-08-09 03:00 | 481680 | 7.355 | 237.621 | 27.741 | 234.955 | 11.517
2005-08-09 15:00 | 482400 | 7.389 | 237.621 | 27.772 | 234.955 | 11.568
2005-08-10 03:00 | 483120 | 7.342 | 237.653 | 27.772 | 234.955 | 11.526
2005-08-10 15:00 | 483840 | 7.42 | 237.684 | 27.772 | 234.955 | 11.545
2005-08-11 03:00 | 484560 | 7.381 | 237.653 | 27.772 | 234.923 | 11.52
2005-08-11 15:00 | 485280 | 7.432 | 237.716 | 27.803 | 234.923 | 11.525
2005-08-12 03:00 | 486000 | 7.415 | 237.684 | 27.772 | 234.923 | 11.486
2005-08-12 15:00 | 486720 | 7.484 | 237.716 | 27.803 | 234.955 | 11.501
2005-08-13 03:00 | 487440 | 7.402 | 237.716 | 27.772 | 234.923 | 11.47
2005-08-13 15:00 | 488160 | 7.478 | 237.716 | 27.772 | 234.955 | 11.495
2005-08-14 03:00 | 488880 | 7.385 | 237.747 | 27.772 | 234.923 | 11.498
2005-08-14 15:00 | 489600 | 7.39 | 237.716 | 27.803 | 234.923 | 11.514
2005-08-15 03:00 | 490320 | 7.361 | 237.779 | 27.772 | 234.955 | 11.529
2005-08-15 15:00 | 491040 | 7.428 | 237.81 | 27.834 | 234.923 | 11.552
2005-08-16 03:00 | 491760 | 7.349 | 237.779 | 27.803 | 234.923 | 11.547
2005-08-16 15:00 | 492480 | 7.344 | 237.747 | 27.834 | 234.923 | 11.583
2005-08-17 03:00 | 493200 | 7.331 | 237.779 | 27.741 | 234.923 | 11.53
2005-08-17 15:00 | 493920 | 7.443 | 237.81 | 27.803 | 234.923 | 11.528
2005-08-18 03:00 | 494640 | 7.387 | 237.81 | 27.803 | 234.923 | 11.49
2005-08-18 15:00 | 495360 | 7.458 | 237.842 | 27.834 | 234.955 | 11.523
2005-08-19 03:00 | 496080 | 7.383 | 237.81 | 27.834 | 234.923 | 11.495
2005-08-19 15:00 | 496800 | 7.43 | 237.842 | 27.834 | 234.923 | 11.541
2005-08-20 03:00 | 497520 | 7.353 | 237.81 | 27.834 | 234.892 | 11.531
2005-08-20 15:00 | 498240 | 7.418 | 237.873 | 27.865 | 234.923 | 11.587
2005-08-21 03:00 | 498960 | 7.331 | 237.873 | 27.834 | 234.892 | 11.55
2005-08-21 15:00 | 499680 | 7.402 | 237.873 | 27.834 | 234.923 | 11.585
2005-08-22 03:00 | 500400 | 7.357 | 237.873 | 27.865 | 234.892 | 11.521
2005-08-22 15:00 | 501120 | 7.471 | 237.905 | 27.834 | 234.892 | 11.526
2005-08-23 03:00 | 501840 | 7.402 | 237.842 | 27.865 | 234.86 | 11.489
2005-08-23 15:00 | 502560 | 7.445 | 237.842 | 27.896 | 234.892 | 11.505
2005-08-24 03:00 | 503280 | 7.37 | 237.81 | 27.865 | 234.86 | 11.481
2005-08-24 15:00 | 504000 | 7.463 | 237.873 | 27.896 | 234.892 | 11.534
2005-08-25 03:00 | 504720 | 7.357 | 237.873 | 27.896 | 234.86 | 11.513
2005-08-25 15:00 | 505440 | 7.439 | 237.936 | 27.927 | 234.892 | 11.567
2005-08-26 03:00 | 506160 | 7.34 | 237.873 | 27.927 | 234.86 | 11.539
2005-08-26 15:00 | 506880 | 7.432 | 237.936 | 27.927 | 234.892 | 11.57
2005-08-27 03:00 | 507600 | 7.366 | 237.905 | 27.927 | 234.828 | 11.52
2005-08-27 15:00 | 508320 | 7.426 | 237.905 | 27.927 | 234.828 | 11.533
2005-08-28 03:00 | 509040 | 7.37 | 237.905 | 27.958 | 234.86 | 11.505
2005-08-28 15:00 | 509760 | 7.448 | 237.936 | 27.958 | 234.86 | 11.531
2005-08-29 03:00 | 510480 | 7.344 | 237.905 | 27.958 | 234.86 | 11.517
2005-08-29 15:00 | 511200 | 7.48 | 237.968 | 27.958 | 234.86 | 11.537
2005-08-30 03:00 | 511920 | 7.394 | 237.968 | 27.958 | 234.828 | 11.467
2005-08-30 15:00 | 512640 | 7.475 | 237.999 | 27.958 | 234.86 | 11.506
2005-08-31 03:00 | 513360 | 7.368 | 237.936 | 27.927 | 234.828 | 11.467
2005-08-31 15:00 | 514080 | 7.435 | 237.999 | 27.989 | 234.86 | 11.531
2005-09-01 03:00 | 514800 | 7.293 | 237.968 | 27.989 | 234.796 | 11.51
2005-09-01 15:00 | 515520 | 7.361 | 237.999 | 27.989 | 234.828 | 11.553
2005-09-02 03:00 | 516240 | 7.262 | 237.999 | 28.02 | 234.828 | 11.543
2005-09-02 15:00 | 516960 | 7.336 | 238.031 | 27.989 | 234.828 | 11.577
2005-09-03 03:00 | 517680 | 7.222 | 237.999 | 27.989 | 234.796 | 11.571
2005-09-03 15:00 | 518400 | 7.284 | 238.031 | 28.02 | 234.796 | 11.589
2005-09-04 03:00 | 519120 | 7.215 | 237.999 | 28.02 | 234.796 | 11.558
2005-09-04 15:00 | 519840 | 7.284 | 238.031 | 27.989 | 234.796 | 11.568
2005-09-05 03:00 | 520560 | 7.23 | 237.999 | 27.989 | 234.796 | 11.533
2005-09-05 15:00 | 521280 | 7.284 | 238.031 | 27.989 | 234.796 | 11.558
2005-09-06 03:00 | 522000 | 7.209 | 237.936 | 28.02 | 234.796 | 11.535
2005-09-06 15:00 | 522720 | 7.262 | 238.062 | 28.02 | 234.796 | 11.575
2005-09-07 03:00 | 523440 | 7.183 | 238.031 | 28.02 | 234.765 | 11.569
2005-09-07 15:00 | 524160 | 7.288 | 238.062 | 28.051 | 234.796 | 11.592
2005-09-08 03:00 | 524880 | 7.163 | 238.031 | 28.02 | 234.765 | 11.579
2005-09-08 15:00 | 525600 | 7.239 | 238.062 | 28.02 | 234.765 | 11.555
2005-09-09 03:00 | 526320 | 7.202 | 238.031 | 28.02 | 234.765 | 11.52
2005-09-09 15:00 | 527040 | 7.32 | 238.062 | 28.02 | 234.765 | 11.493
2005-09-10 03:00 | 527760 | 7.241 | 238.031 | 27.958 | 234.765 | 11.458
2005-09-10 15:00 | 528480 | 7.286 | 238.062 | 28.02 | 234.765 | 11.513
2005-09-11 03:00 | 529200 | 7.189 | 238.031 | 27.989 | 234.733 | 11.486
2005-09-11 15:00 | 529920 | 7.252 | 238.062 | 28.02 | 234.765 | 11.511
2005-09-12 03:00 | 530640 | 7.146 | 237.999 | 27.958 | 234.733 | 11.487
2005-09-12 15:00 | 531360 | 7.222 | 238.062 | 27.958 | 234.765 | 11.517
2005-09-13 03:00 | 532080 | 7.125 | 238.031 | 27.896 | 234.701 | 11.47
2005-09-13 15:00 | 532800 | 7.213 | 238.062 | 27.927 | 234.733 | 11.504
2005-09-14 03:00 | 533520 | 7.105 | 238.031 | 27.896 | 234.701 | 11.451
2005-09-14 15:00 | 534240 | 7.153 | 238.062 | 27.896 | 234.733 | 11.485
2005-09-15 03:00 | 534960 | 7.011 | 238.031 | 27.865 | 234.733 | 11.504
2005-09-15 15:00 | 535680 | 7.105 | 238.062 | 27.896 | 234.733 | 11.561
2005-09-16 03:00 | 536400 | 7.015 | 238.062 | 27.865 | 234.733 | 11.53
2005-09-16 15:00 | 537120 | 7.166 | 238.125 | 27.865 | 234.701 | 11.536
2005-09-17 03:00 | 537840 | 7.066 | 238.125 | 27.865 | 234.67 | 11.483
2005-09-17 15:00 | 538560 | 7.181 | 238.157 | 27.865 | 234.733 | 11.525
2005-09-18 03:00 | 539280 | 7.051 | 238.094 | 27.834 | 234.67 | 11.479
2005-09-18 15:00 | 540000 | 7.155 | 238.157 | 27.865 | 234.733 | 11.545
2005-09-19 03:00 | 540720 | 6.995 | 238.125 | 27.834 | 234.701 | 11.536
2005-09-19 15:00 | 541440 | 7.081 | 238.157 | 27.896 | 234.733 | 11.619
2005-09-20 03:00 | 542160 | 6.942 | 238.125 | 27.865 | 234.67 | 11.599
2005-09-20 15:00 | 542880 | 7.054 | 238.157 | 27.896 | 234.701 | 11.628
2005-09-21 03:00 | 543600 | 6.998 | 238.157 | 27.865 | 234.67 | 11.557
2005-09-21 15:00 | 544320 | 7.092 | 238.125 | 27.927 | 234.701 | 11.556
2005-09-22 03:00 | 545040 | 7.034 | 238.125 | 27.834 | 234.638 | 11.504
2005-09-22 15:00 | 545760 | 7.137 | 238.125 | 27.865 | 234.67 | 11.515
2005-09-23 03:00 | 546480 | 7.039 | 238.125 | 27.865 | 234.638 | 11.492
2005-09-23 15:00 | 547200 | 7.125 | 238.125 | 27.865 | 234.638 | 11.506
2005-09-24 03:00 | 547920 | 7.064 | 238.125 | 27.803 | 234.638 | 11.455
2005-09-24 15:00 | 548640 | 7.178 | 238.157 | 27.865 | 234.638 | 11.466
2005-09-25 03:00 | 549360 | 7.051 | 238.157 | 27.834 | 234.638 | 11.459
2005-09-25 15:00 | 550080 | 7.103 | 238.188 | 27.865 | 234.67 | 11.537
2005-09-26 03:00 | 550800 | 6.94 | 238.157 | 27.772 | 234.638 | 11.545
2005-09-26 15:00 | 551520 | 7.056 | 238.188 | 27.803 | 234.67 | 11.598
2005-09-27 03:00 | 552240 | 6.991 | 238.125 | 27.834 | 234.606 | 11.553
2005-09-27 15:00 | 552960 | 7.079 | 238.22 | 27.865 | 234.606 | 11.545
2005-09-28 03:00 | 553680 | 7.024 | 238.157 | 27.772 | 234.638 | 11.504
2005-09-28 15:00 | 554400 | 7.094 | 238.188 | 27.834 | 234.638 | 11.533
2005-09-29 03:00 | 555120 | 7.002 | 238.188 | 27.834 | 234.606 | 11.53
2005-09-29 15:00 | 555840 | 7.024 | 238.188 | 27.772 | 234.638 | 11.5
2005-09-30 03:00 | 556560 | 6.987 | 238.094 | 27.741 | 234.606 | 11.483
2005-09-30 15:00 | 557280 | 7.095 | 238.157 | 27.741 | 234.606 | 11.497
2005-10-01 03:00 | 558000 | 6.991 | 238.157 | 27.741 | 234.606 | 11.475 | 23.113 | 11.638
2005-10-10 15:00 | 571680 | 6.912 | 238.062 | 27.586 | 234.543 | 11.475
2005-10-11 03:00 | 572400 | 6.843 | 238.062 | 27.555 | 234.511 | 11.589
2005-10-11 15:00 | 573120 | 6.87 | 238.094 | 27.586 | 234.511 | 11.648
2005-10-12 03:00 | 573840 | 6.769 | 238.062 | 27.493 | 234.48 | 11.684
2005-10-12 15:00 | 574560 | 6.849 | 238.094 | 27.555 | 234.48 | 11.752
2005-10-13 03:00 | 575280 | 6.707 | 238.094 | 27.524 | 234.48 | 11.796
2005-10-13 15:00 | 576000 | 6.819 | 238.094 | 27.555 | 234.48 | 11.857
2005-10-14 03:00 | 576720 | 6.657 | 238.062 | 27.493 | 234.48 | 11.904
2005-10-14 15:00 | 577440 | 6.786 | 238.062 | 27.524 | 234.511 | 11.916
2005-10-15 03:00 | 578160 | 6.666 | 238.031 | 27.493 | 234.48 | 11.963
2005-10-15 15:00 | 578880 | 6.825 | 237.999 | 27.493 | 234.448 | 11.864
2005-10-16 03:00 | 579600 | 6.741 | 237.999 | 27.493 | 234.448 | 11.721
2005-10-16 15:00 | 580320 | 6.791 | 237.999 | 27.555 | 234.48 | 11.733
2005-10-17 03:00 | 581040 | 6.66 | 237.968 | 27.462 | 234.48 | 11.851
2005-10-17 15:00 | 581760 | 6.774 | 237.968 | 27.493 | 234.448 | 11.864
2005-10-18 03:00 | 582480 | 6.67 | 237.936 | 27.462 | 234.448 | 11.882
2005-10-18 15:00 | 583200 | 6.752 | 237.936 | 27.493 | 234.416 | 11.8
2005-10-19 03:00 | 583920 | 6.722 | 237.936 | 27.4 | 234.416 | 11.727
2005-10-19 15:00 | 584640 | 6.752 | 237.936 | 27.493 | 234.416 | 11.662
2005-10-20 03:00 | 585360 | 6.649 | 237.873 | 27.369 | 234.416 | 11.727
2005-10-20 15:00 | 586080 | 6.759 | 237.936 | 27.4 | 234.448 | 11.76
2005-10-21 03:00 | 586800 | 6.618 | 237.936 | 27.369 | 234.416 | 11.807
2005-10-21 15:00 | 587520 | 6.72 | 237.905 | 27.431 | 234.416 | 11.827
2005-10-22 03:00 | 588240 | 6.629 | 237.873 | 27.369 | 234.385 | 11.859
2005-10-22 15:00 | 588960 | 6.786 | 237.842 | 27.369 | 234.385 | 11.798
2005-10-23 03:00 | 589680 | 6.67 | 237.842 | 27.369 | 234.353 | 11.729
2005-10-23 15:00 | 590400 | 6.782 | 237.873 | 27.369 | 234.385 | 11.688
2005-10-24 03:00 | 591120 | 6.604 | 237.81 | 27.4 | 234.385 | 11.729
2005-10-24 15:00 | 591840 | 6.7 | 237.842 | 27.4 | 234.416 | 11.817
2005-10-25 03:00 | 592560 | 6.58 | 237.842 | 27.338 | 234.353 | 11.886
2005-10-25 15:00 | 593280 | 6.754 | 237.842 | 27.338 | 234.385 | 11.868
2005-10-26 03:00 | 594000 | 6.666 | 237.81 | 27.338 | 234.353 | 11.815
2005-10-26 15:00 | 594720 | 6.778 | 237.81 | 27.338 | 234.385 | 11.713
2005-10-27 03:00 | 595440 | 6.653 | 237.779 | 27.307 | 234.353 | 11.684
2005-10-27 15:00 | 596160 | 6.761 | 237.81 | 27.307 | 234.353 | 11.739
2005-10-28 03:00 | 596880 | 6.662 | 237.779 | 27.307 | 234.353 | 11.776
2005-10-28 15:00 | 597600 | 6.72 | 237.779 | 27.338 | 234.353 | 11.752
2005-10-29 03:00 | 598320 | 6.649 | 237.779 | 27.276 | 234.353 | 11.741
2005-10-29 15:00 | 599040 | 6.675 | 237.779 | 27.307 | 234.353 | 11.75
2005-10-30 03:00 | 599760 | 6.569 | 237.779 | 27.214 | 234.321 | 11.76
2005-10-30 15:00 | 600480 | 6.677 | 237.779 | 27.214 | 234.321 | 11.833
2005-10-31 03:00 | 601200 | 6.498 | 237.747 | 27.152 | 234.321 | 11.798
2005-10-31 15:00 | 601920 | 6.571 | 237.747 | 27.183 | 234.353 | 11.914
2005-11-01 03:00 | 602640 | 6.41 | 237.716 | 27.121 | 234.321 | 11.994
2005-11-01 15:00 | 603360 | 6.586 | 237.716 | 27.152 | 234.321 | 12.004
2005-11-02 03:00 | 604080 | 6.451 | 237.684 | 27.059 | 234.258 | 11.951
2005-11-02 15:00 | 604800 | 6.58 | 237.684 | 27.121 | 234.289 | 11.888
2005-11-03 03:00 | 605520 | 6.515 | 237.653 | 27.09 | 234.258 | 11.827
2005-11-03 15:00 | 606240 | 6.58 | 237.653 | 27.121 | 234.289 | 11.776
2005-11-04 03:00 | 606960 | 6.543 | 237.621 | 27.028 | 234.258 | 11.729
2005-11-04 15:00 | 607680 | 6.688 | 237.653 | 27.09 | 234.289 | 11.658
2005-11-05 03:00 | 608400 | 6.569 | 237.59 | 27.028 | 234.226 | 11.623
2005-11-05 15:00 | 609120 | 6.627 | 237.621 | 27.09 | 234.289 | 11.562
2005-11-06 03:00 | 609840 | 6.491 | 237.59 | 27.059 | 234.289 | 11.676
2005-11-06 15:00 | 610560 | 6.66 | 237.621 | 27.028 | 234.289 | 11.762
2005-11-07 03:00 | 611280 | 6.532 | 237.59 | 27.028 | 234.258 | 11.76
2005-11-07 15:00 | 612000 | 6.61 | 237.558 | 27.059 | 234.258 | 11.762
2005-11-08 03:00 | 612720 | 6.492 | 237.527 | 27.028 | 234.258 | 11.776
2005-11-08 15:00 | 613440 | 6.569 | 237.527 | 27.059 | 234.258 | 11.802
2005-11-09 03:00 | 614160 | 6.453 | 237.464 | 26.997 | 234.226 | 11.837
2005-11-09 15:00 | 614880 | 6.554 | 237.495 | 26.997 | 234.258 | 11.874
2005-11-10 03:00 | 615600 | 6.431 | 237.464 | 26.997 | 234.226 | 11.939
2005-11-10 15:00 | 616320 | 6.61 | 237.464 | 26.997 | 234.226 | 11.947
2005-11-11 03:00 | 617040 | 6.539 | 237.432 | 26.966 | 234.194 | 11.898
2005-11-11 15:00 | 617760 | 6.638 | 237.432 | 26.966 | 234.194 | 11.764
2005-11-12 03:00 | 618480 | 6.603 | 237.401 | 26.935 | 234.194 | 11.597
2005-11-12 15:00 | 619200 | 6.66 | 237.432 | 26.966 | 234.194 | 11.607
2005-11-13 03:00 | 619920 | 6.506 | 237.401 | 26.904 | 234.194 | 11.68
2005-11-13 15:00 | 620640 | 6.61 | 237.432 | 26.904 | 234.226 | 11.796
2005-11-14 03:00 | 621360 | 6.53 | 237.369 | 26.842 | 234.163 | 11.802
2005-11-14 15:00 | 622080 | 6.677 | 237.401 | 26.842 | 234.163 | 11.723
2005-11-15 03:00 | 622800 | 6.58 | 237.338 | 26.811 | 234.131 | 11.595
2005-11-15 15:00 | 623520 | 6.554 | 237.369 | 26.842 | 234.194 | 11.629
2005-11-16 03:00 | 624240 | 6.384 | 237.338 | 26.78 | 234.194 | 11.853
2005-11-16 15:00 | 624960 | 6.526 | 237.338 | 26.749 | 234.163 | 11.957
2005-11-17 03:00 | 625680 | 6.373 | 237.306 | 26.687 | 234.163 | 11.914
2005-11-17 15:00 | 626400 | 6.556 | 237.306 | 26.687 | 234.163 | 11.916
2005-11-18 03:00 | 627120 | 6.354 | 237.243 | 26.656 | 234.131 | 11.813
2005-11-18 15:00 | 627840 | 6.526 | 237.306 | 26.687 | 234.163 | 11.937
2005-11-19 03:00 | 628560 | 6.436 | 237.275 | 26.594 | 234.131 | 11.894
2005-11-19 15:00 | 629280 | 6.563 | 237.306 | 26.656 | 234.163 | 11.784
2005-11-20 03:00 | 630000 | 6.36 | 237.275 | 26.594 | 234.131 | 11.841
2005-11-20 15:00 | 630720 | 6.53 | 237.275 | 26.594 | 234.131 | 11.945
2005-11-21 03:00 | 631440 | 6.347 | 237.243 | 26.563 | 234.099 | 11.906
2005-11-21 15:00 | 632160 | 6.52 | 237.243 | 26.594 | 234.131 | 11.945
2005-11-22 03:00 | 632880 | 6.356 | 237.212 | 26.501 | 234.099 | 11.941
2005-11-22 15:00 | 633600 | 6.556 | 237.212 | 26.563 | 234.099 | 11.937
2005-11-23 03:00 | 634320 | 6.38 | 237.117 | 26.501 | 234.068 | 11.876
2005-11-23 15:00 | 635040 | 6.56 | 237.18 | 26.532 | 234.131 | 11.862
2005-11-24 03:00 | 635760 | 6.436 | 237.149 | 26.47 | 234.068 | 11.78
2005-11-24 15:00 | 636480 | 6.597 | 237.117 | 26.501 | 234.068 | 11.739
2005-11-25 03:00 | 637200 | 6.427 | 237.117 | 26.47 | 234.068 | 11.666
2005-11-25 15:00 | 637920 | 6.591 | 237.086 | 26.47 | 234.86 | 11.709
2005-11-26 03:00 | 638640 | 6.476 | 237.054 | 26.408 | 234.987 | 11.642
2005-11-26 15:00 | 639360 | 6.735 | 236.991 | 26.408 | 234.923 | 11.572
2005-11-27 03:00 | 640080 | 6.698 | 236.96 | 26.377 | 234.796 | 11.361
2005-11-27 15:00 | 640800 | 6.715 | 236.96 | 26.346 | 234.955 | 11.267
2005-11-28 03:00 | 641520 | 6.535 | 236.928 | 26.315 | 234.987 | 11.346
2005-11-28 15:00 | 642240 | 6.595 | 236.96 | 26.346 | 234.987 | 11.579
2005-11-29 03:00 | 642960 | 6.405 | 236.928 | 26.346 | 234.796 | 11.552
2005-11-29 15:00 | 643680 | 6.524 | 236.96 | 26.346 | 234.828 | 11.739
2005-11-30 03:00 | 644400 | 6.438 | 236.897 | 26.253 | 234.765 | 11.662
2005-11-30 15:00 | 645120 | 6.492 | 236.928 | 26.284 | 234.86 | 11.609
2005-12-01 03:00 | 645840 | 6.319 | 236.834 | 26.284 | 234.86 | 11.64
2005-12-01 15:00 | 646560 | 6.42 | 236.897 | 26.284 | 234.955 | 11.809
2005-12-02 03:00 | 647280 | 6.338 | 236.771 | 26.253 | 234.955 | 11.701
2005-12-02 15:00 | 648000 | 6.438 | 236.802 | 26.253 | 234.987 | 11.656
2005-12-03 03:00 | 648720 | 6.459 | 236.771 | 26.253 | 234.892 | 11.55
2005-12-03 15:00 | 649440 | 6.442 | 236.739 | 26.284 | 234.987 | 11.45
2005-12-04 03:00 | 650160 | 6.298 | 236.708 | 26.222 | 234.955 | 11.552
2005-12-04 15:00 | 650880 | 6.326 | 236.739 | 26.222 | 234.987 | 11.705
2005-12-05 03:00 | 651600 | 6.151 | 236.676 | 26.16 | 234.733 | 11.709
2005-12-05 15:00 | 652320 | 6.282 | 236.739 | 26.16 | 234.733 | 12.165
2005-12-06 03:00 | 653040 | 6.145 | 236.645 | 26.16 | 234.701 | 11.772
2005-12-06 15:00 | 653760 | 6.33 | 236.645 | 26.16 | 234.701 | 12.114
2005-12-07 03:00 | 654480 | 6.259 | 236.645 | 26.129 | 234.67 | 11.579
2005-12-07 15:00 | 655200 | 6.304 | 236.676 | 26.16 | 234.575 | 11.568
2005-12-08 03:00 | 655920 | 6.046 | 236.645 | 26.129 | 234.67 | 11.605
2005-12-08 15:00 | 656640 | 6.153 | 236.645 | 26.16 | 234.733 | 12.755
2005-12-09 03:00 | 657360 | 5.99 | 236.582 | 26.067 | 234.701 | 11.817
2005-12-09 15:00 | 658080 | 6.153 | 236.613 | 26.129 | 234.701 | 12.083
2005-12-10 03:00 | 658800 | 5.985 | 236.582 | 26.036 | 234.701 | 11.802
2005-12-10 15:00 | 659520 | 6.125 | 236.55 | 26.098 | 234.733 | 11.921
2005-12-11 03:00 | 660240 | 5.946 | 236.55 | 26.098 | 234.796 | 11.845
2005-12-11 15:00 | 660960 | 6.149 | 236.519 | 26.098 | 234.796 | 11.984
2005-12-12 03:00 | 661680 | 5.948 | 236.456 | 26.036 | 234.733 | 11.792
2005-12-12 15:00 | 662400 | 6.03 | 236.424 | 26.067 | 234.765 | 11.892
2005-12-13 03:00 | 663120 | 6.035 | 236.393 | 26.067 | 234.701 | 11.78
2005-12-13 15:00 | 663840 | 6.138 | 236.361 | 26.005 | 234.543 | 11.668
2005-12-14 03:00 | 664560 | 6.028 | 236.298 | 26.005 | 234.543 | 11.558
2005-12-14 15:00 | 665280 | 6.102 | 236.298 | 26.036 | 234.575 | 11.68
2005-12-15 03:00 | 666000 | 5.899 | 236.235 | 26.036 | 234.67 | 11.664
2005-12-15 15:00 | 666720 | 6.076 | 236.267 | 26.036 | 234.67 | 12.452
2005-12-16 03:00 | 667440 | 5.942 | 236.204 | 25.974 | 234.606 | 11.627
2005-12-16 15:00 | 668160 | 6.074 | 236.172 | 26.005 | 234.606 | 12.098
2005-12-17 03:00 | 668880 | 5.903 | 236.141 | 25.974 | 234.638 | 11.446
2005-12-17 15:00 | 669600 | 5.994 | 236.141 | 26.036 | 234.638 | 12.263
2005-12-18 03:00 | 670320 | 5.811 | 236.078 | 25.974 | 234.638 | 11.629
2005-12-18 15:00 | 671040 | 5.903 | 236.078 | 26.005 | 234.638 | 11.819
2005-12-19 03:00 | 671760 | 5.796 | 236.046 | 25.974 | 234.575 | 11.862
2005-12-19 15:00 | 672480 | 5.929 | 236.046 | 26.005 | 234.511 | 11.933
2005-12-20 03:00 | 673200 | 5.806 | 235.983 | 25.943 | 234.511 | 11.886
2005-12-20 15:00 | 673920 | 5.923 | 235.983 | 25.974 | 234.543 | 11.888
2005-12-21 03:00 | 674640 | 5.757 | 235.92 | 25.943 | 234.543 | 11.904
2005-12-21 15:00 | 675360 | 5.867 | 235.92 | 25.974 | 234.543 | 11.98
2005-12-22 03:00 | 676080 | 5.761 | 235.826 | 25.943 | 234.226 | 11.957
2005-12-22 15:00 | 676800 | 5.953 | 235.857 | 25.943 | 234.258 | 11.941
2005-12-23 03:00 | 677520 | 5.847 | 235.826 | 25.881 | 234.226 | 11.788
2005-12-23 15:00 | 678240 | 5.97 | 235.826 | 25.943 | 234.226 | 11.772
2005-12-24 03:00 | 678960 | 5.802 | 235.731 | 25.943 | 234.194 | 11.782
2005-12-24 15:00 | 679680 | 5.931 | 235.731 | 25.912 | 234.194 | 11.862
2005-12-25 03:00 | 680400 | 5.782 | 235.7 | 25.912 | 234.163 | 11.864
2005-12-25 15:00 | 681120 | 5.972 | 235.7 | 25.881 | 234.163 | 11.87
2005-12-26 03:00 | 681840 | 5.834 | 235.605 | 25.881 | 234.131 | 11.76
2005-12-26 15:00 | 682560 | 5.989 | 235.605 | 25.881 | 234.068 | 11.754
2005-12-27 03:00 | 683280 | 5.873 | 235.511 | 25.85 | 234.068 | 11.682
2005-12-27 15:00 | 684000 | 5.927 | 235.542 | 25.912 | 234.099 | 11.666
2005-12-28 03:00 | 684720 | 5.768 | 235.448 | 25.912 | 234.068 | 11.741
2005-12-28 15:00 | 685440 | 5.914 | 235.448 | 25.881 | 234.068 | 11.841
2005-12-29 03:00 | 686160 | 5.858 | 235.353 | 25.819 | 234.036 | 11.776
2005-12-29 15:00 | 686880 | 5.966 | 235.385 | 25.85 | 234.036 | 11.633
2005-12-30 03:00 | 687600 | 5.821 | 235.322 | 25.881 | 234.004 | 11.534
2005-12-30 15:00 | 688320 | 5.916 | 235.322 | 25.85 | 234.036 | 11.636
2005-12-31 03:00 | 689040 | 5.823 | 235.259 | 25.85 | 233.973 | 11.613
2005-12-31 15:00 | 689760 | 5.951 | 235.228 | 25.819 | 233.973 | 11.613
2006-01-01 03:00 | 690480 | 5.92 | 235.196 | 25.819 | 233.941 | 11.515
2006-01-01 15:00 | 691200 | 5.927 | 235.165 | 25.85 | 233.973 | 11.397
2006-01-02 03:00 | 691920 | 5.713 | 235.102 | 25.881 | 233.973 | 11.507
2006-01-02 15:00 | 692640 | 5.826 | 235.102 | 25.819 | 233.973 | 11.756
2006-01-03 03:00 | 693360 | 5.748 | 235.007 | 25.819 | 233.941 | 11.76
2006-01-03 15:00 | 694080 | 5.776 | 235.007 | 25.85 | 233.973 | 11.67
2006-01-04 03:00 | 694800 | 5.606 | 234.944 | 25.85 | 233.941 | 11.768
2006-01-04 15:00 | 695520 | 5.722 | 234.944 | 25.819 | 233.941 | 11.929
2006-01-05 03:00 | 696240 | 5.539 | 234.881 | 25.85 | 233.973 | 11.9
2006-01-05 15:00 | 696960 | 5.645 | 234.85 | 25.881 | 233.909 | 12.061
2006-01-06 03:00 | 697680 | 5.606 | 234.818 | 25.85 | 233.909 | 12.081
2006-01-06 15:00 | 698400 | 5.8 | 234.724 | 25.788 | 233.909 | 12.132
2006-01-07 03:00 | 699120 | 5.731 | 234.661 | 25.757 | 233.878 | 11.973
2006-01-07 15:00 | 699840 | 5.921 | 234.629 | 25.788 | 233.878 | 11.868
2006-01-08 03:00 | 700560 | 5.832 | 234.566 | 25.757 | 233.846 | 11.658
2006-01-08 15:00 | 701280 | 5.907 | 234.503 | 25.757 | 233.878 | 11.603
2006-01-09 03:00 | 702000 | 5.746 | 234.472 | 25.819 | 233.909 | 11.629
2006-01-09 15:00 | 702720 | 5.752 | 234.472 | 25.757 | 233.909 | 11.768
2006-01-10 03:00 | 703440 | 5.582 | 234.409 | 25.788 | 233.878 | 11.9
2006-01-10 15:00 | 704160 | 5.772 | 234.346 | 25.757 | 233.878 | 12.067
2006-01-11 03:00 | 704880 | 5.614 | 234.283 | 25.757 | 233.909 | 11.825
2006-01-11 15:00 | 705600 | 5.815 | 234.22 | 25.695 | 233.878 | 11.89
2006-01-12 03:00 | 706320 | 5.731 | 234.188 | 25.695 | 233.846 | 11.676
2006-01-12 15:00 | 707040 | 5.787 | 234.157 | 25.726 | 233.878 | 11.572
2006-01-13 03:00 | 707760 | 5.655 | 234.094 | 25.726 | 233.909 | 11.623
2006-01-13 15:00 | 708480 | 5.742 | 234.062 | 25.726 | 233.878 | 11.894
2006-01-14 03:00 | 709200 | 5.604 | 233.968 | 25.726 | 233.878 | 11.908
2006-01-14 15:00 | 709920 | 5.791 | 233.936 | 25.664 | 233.846 | 11.884
2006-01-15 03:00 | 710640 | 5.713 | 233.842 | 25.664 | 233.814 | 11.703
2006-01-15 15:00 | 711360 | 5.81 | 233.779 | 25.633 | 233.846 | 11.609
2006-01-16 03:00 | 712080 | 5.703 | 233.684 | 25.633 | 233.814 | 11.438
2006-01-16 15:00 | 712800 | 5.759 | 233.716 | 25.664 | 233.846 | 11.505
2006-01-17 03:00 | 713520 | 5.498 | 233.621 | 25.664 | 233.846 | 11.564
2006-01-17 15:00 | 714240 | 5.629 | 233.59 | 25.664 | 233.846 | 11.91
2006-01-18 03:00 | 714960 | 5.464 | 233.527 | 25.633 | 233.846 | 11.786
2006-01-18 15:00 | 715680 | 5.698 | 233.433 | 25.602 | 233.814 | 11.855
2006-01-19 03:00 | 716400 | 5.623 | 233.401 | 25.571 | 233.751 | 11.605
2006-01-19 15:00 | 717120 | 5.638 | 233.338 | 25.571 | 233.751 | 11.483
2006-01-20 03:00 | 717840 | 5.53 | 233.275 | 25.602 | 233.783 | 11.418
2006-01-20 15:00 | 718560 | 5.541 | 233.244 | 25.633 | 233.814 | 11.564
2006-01-21 03:00 | 719280 | 5.315 | 233.181 | 25.633 | 233.814 | 11.727
2006-01-21 15:00 | 720000 | 5.507 | 233.149 | 25.571 | 233.814 | 12.071
2006-01-22 03:00 | 720720 | 5.313 | 233.055 | 25.571 | 233.751 | 11.729
2006-01-22 15:00 | 721440 | 5.451 | 233.023 | 25.602 | 233.783 | 11.949
2006-01-23 03:00 | 722160 | 5.244 | 232.96 | 25.571 | 233.783 | 11.78
2006-01-23 15:00 | 722880 | 5.395 | 232.929 | 25.571 | 233.783 | 11.965
2006-01-24 03:00 | 723600 | 5.185 | 232.866 | 25.571 | 233.751 | 11.853
2006-01-24 15:00 | 724320 | 5.369 | 232.834 | 25.571 | 233.751 | 12.041
2006-01-25 03:00 | 725040 | 5.17 | 232.74 | 25.54 | 233.751 | 11.951
2006-01-25 15:00 | 725760 | 5.233 | 232.677 | 25.54 | 233.751 | 12.006
2006-01-26 03:00 | 726480 | 5.312 | 232.614 | 25.478 | 233.687 | 11.894
2006-01-26 15:00 | 727200 | 5.351 | 232.582 | 25.509 | 233.719 | 11.756
2006-01-27 03:00 | 727920 | 5.196 | 232.519 | 25.478 | 233.687 | 11.758
2006-01-27 15:00 | 728640 | 5.358 | 232.425 | 25.478 | 233.687 | 11.845
2006-01-28 03:00 | 729360 | 5.259 | 232.362 | 25.447 | 233.687 | 11.625
2006-01-28 15:00 | 730080 | 5.295 | 232.33 | 25.478 | 233.687 | 11.676
2006-01-29 03:00 | 730800 | 5.224 | 232.268 | 25.447 | 233.656 | 11.711
2006-01-29 15:00 | 731520 | 5.308 | 232.205 | 25.447 | 233.656 | 11.68
2006-01-30 03:00 | 732240 | 5.144 | 232.142 | 25.447 | 233.656 | 11.656
2006-01-30 15:00 | 732960 | 5.263 | 232.142 | 25.509 | 233.687 | 11.786
2006-01-31 03:00 | 733680 | 5.177 | 232.016 | 25.416 | 233.592 | 11.778
2006-01-31 15:00 | 734400 | 5.347 | 231.984 | 25.385 | 233.624 | 11.658
2006-02-01 03:00 | 735120 | 5.168 | 231.89 | 25.447 | 233.592 | 11.546
2006-02-01 15:00 | 735840 | 5.341 | 231.89 | 25.447 | 233.592 | 11.654
2006-02-02 03:00 | 736560 | 5.207 | 231.764 | 25.385 | 233.909 | 11.53
2006-02-02 15:00 | 737280 | 5.291 | 231.701 | 25.385 | 233.878 | 11.564
2006-02-03 03:00 | 738000 | 5.138 | 231.669 | 25.416 | 233.878 | 11.481
2006-02-03 15:00 | 738720 | 5.183 | 231.638 | 25.416 | 233.878 | 11.648
2006-02-04 03:00 | 739440 | 5.067 | 231.575 | 25.416 | 233.846 | 11.727
2006-02-04 15:00 | 740160 | 5.205 | 231.512 | 25.385 | 233.814 | 11.868
2006-02-05 03:00 | 740880 | 5.172 | 231.417 | 25.323 | 233.719 | 11.739
2006-02-05 15:00 | 741600 | 5.222 | 231.417 | 25.385 | 233.783 | 11.55
2006-02-06 03:00 | 742320 | 5.011 | 231.323 | 25.385 | 233.719 | 11.619
2006-02-06 15:00 | 743040 | 5.11 | 231.323 | 25.416 | 233.783 | 11.855
2006-02-07 03:00 | 743760 | 4.939 | 231.228 | 25.354 | 233.719 | 11.945
2006-02-07 15:00 | 744480 | 5.103 | 231.166 | 25.354 | 233.719 | 12.006
2006-02-08 03:00 | 745200 | 4.946 | 231.103 | 25.323 | 233.656 | 11.91
2006-02-08 15:00 | 745920 | 5.125 | 231.04 | 25.354 | 233.656 | 11.959
2006-02-09 03:00 | 746640 | 4.961 | 230.945 | 25.323 | 233.592 | 11.876
2006-02-09 15:00 | 747360 | 5.196 | 230.914 | 25.261 | 233.624 | 11.888
2006-02-10 03:00 | 748080 | 5.049 | 230.788 | 25.292 | 233.561 | 11.721
2006-02-10 15:00 | 748800 | 5.166 | 230.819 | 25.261 | 233.561 | 11.684
2006-02-11 03:00 | 749520 | 4.912 | 230.725 | 25.261 | 233.561 | 11.662
2006-02-11 15:00 | 750240 | 5.015 | 230.725 | 25.323 | 233.592 | 11.959
2006-02-12 03:00 | 750960 | 4.83 | 230.63 | 25.261 | 233.529 | 11.933
2006-02-12 15:00 | 751680 | 5.024 | 230.599 | 25.261 | 233.561 | 12.088
2006-02-13 03:00 | 752400 | 4.877 | 230.473 | 25.23 | 233.497 | 11.955
2006-02-13 15:00 | 753120 | 5.123 | 230.441 | 25.23 | 233.529 | 11.931
2006-02-14 03:00 | 753840 | 4.953 | 230.347 | 25.199 | 233.466 | 11.758
2006-02-14 15:00 | 754560 | 5.185 | 230.316 | 25.199 | 233.466 | 11.79
2006-02-15 03:00 | 755280 | 5.106 | 230.221 | 25.168 | 233.434 | 11.581
2006-02-15 15:00 | 756000 | 5.284 | 230.158 | 25.137 | 233.434 | 11.501
2006-02-16 03:00 | 756720 | 5.136 | 230.095 | 25.137 | 233.402 | 11.344
2006-02-16 15:00 | 757440 | 5.052 | 230.095 | 25.23 | 233.466 | 11.395
2006-02-17 03:00 | 758160 | 4.963 | 230.032 | 25.199 | 233.434 | 11.664
2006-02-17 15:00 | 758880 | 5.015 | 229.969 | 25.168 | 233.402 | 11.711
2006-02-18 03:00 | 759600 | 4.948 | 229.906 | 25.199 | 233.371 | 11.625
2006-02-18 15:00 | 760320 | 5.056 | 229.843 | 25.168 | 233.371 | 11.672
2006-02-19 03:00 | 761040 | 4.965 | 229.78 | 25.168 | 233.339 | 11.587
2006-02-19 15:00 | 761760 | 5.045 | 229.749 | 25.168 | 233.371 | 11.615
2006-02-20 03:00 | 762480 | 4.996 | 229.686 | 25.137 | 233.339 | 11.611
2006-02-20 15:00 | 763200 | 5.077 | 229.623 | 25.137 | 233.339 | 11.656
2006-02-21 03:00 | 763920 | 4.976 | 229.528 | 25.137 | 233.339 | 11.64
2006-02-21 15:00 | 764640 | 5.101 | 229.528 | 25.137 | 233.339 | 11.633
2006-02-22 03:00 | 765360 | 4.946 | 229.403 | 25.106 | 233.339 | 11.568
2006-02-22 15:00 | 766080 | 5.08 | 229.371 | 25.106 | 233.339 | 11.642
2006-02-23 03:00 | 766800 | 4.855 | 229.308 | 25.137 | 233.339 | 11.642
2006-02-23 15:00 | 767520 | 5.034 | 229.308 | 25.106 | 233.307 | 11.815
2006-02-24 03:00 | 768240 | 4.853 | 229.182 | 25.075 | 233.307 | 11.747
2006-02-24 15:00 | 768960 | 5.043 | 229.182 | 25.137 | 233.339 | 11.778
2006-02-25 03:00 | 769680 | 4.907 | 229.119 | 25.075 | 233.307 | 11.717
2006-02-25 15:00 | 770400 | 4.98 | 229.088 | 25.106 | 233.339 | 11.772
2006-02-26 03:00 | 771120 | 4.802 | 228.93 | 25.106 | 233.307 | 11.884
2006-02-26 15:00 | 771840 | 5 | 228.993 | 25.106 | 233.307 | 11.965
2006-02-27 03:00 | 772560 | 4.898 | 228.836 | 25.044 | 233.276 | 11.898
2006-02-27 15:00 | 773280 | 5.086 | 228.867 | 25.075 | 233.276 | 11.8
2006-02-28 03:00 | 774000 | 4.916 | 228.773 | 25.044 | 233.276 | 11.762
2006-02-28 15:00 | 774720 | 5.045 | 228.742 | 25.044 | 233.276 | 11.794
2006-03-01 03:00 | 775440 | 4.963 | 228.679 | 25.044 | 233.276 | 11.75
2006-03-01 15:00 | 776160 | 5.063 | 228.616 | 24.982 | 233.18 | 11.711
2006-03-02 03:00 | 776880 | 4.955 | 228.553 | 25.044 | 233.244 | 11.75
2006-03-02 15:00 | 777600 | 5.032 | 228.553 | 25.013 | 233.244 | 11.745
2006-03-03 03:00 | 778320 | 4.948 | 228.427 | 24.951 | 233.212 | 11.78
2006-03-03 15:00 | 779040 | 5.116 | 228.427 | 24.982 | 233.212 | 11.747
2006-03-04 03:00 | 779760 | 4.983 | 228.364 | 24.982 | 233.18 | 11.695
2006-03-04 15:00 | 780480 | 5.022 | 228.332 | 25.013 | 233.18 | 11.68
2006-03-05 03:00 | 781200 | 4.909 | 228.238 | 25.013 | 233.244 | 11.699
2006-03-05 15:00 | 781920 | 5.026 | 228.206 | 25.013 | 233.18 | 11.829
2006-03-06 03:00 | 782640 | 4.985 | 228.175 | 24.982 | 233.149 | 11.925
2006-03-06 15:00 | 783360 | 5.144 | 228.112 | 24.951 | 233.149 | 11.886
2006-03-07 03:00 | 784080 | 5.09 | 228.049 | 24.92 | 233.149 | 11.837
2006-03-07 15:00 | 784800 | 5.215 | 227.986 | 24.951 | 233.117 | 11.721
2006-03-08 03:00 | 785520 | 5.174 | 227.892 | 24.92 | 233.117 | 11.652
2006-03-08 15:00 | 786240 | 5.248 | 227.86 | 24.92 | 233.117 | 11.473
2006-03-09 03:00 | 786960 | 5.147 | 227.829 | 24.889 | 233.117 | 11.33
2006-03-09 15:00 | 787680 | 5.226 | 227.766 | 24.889 | 233.117 | 11.399
2006-03-10 03:00 | 788400 | 5.226 | 227.703 | 24.827 | 233.085 | 11.289
2006-03-10 15:00 | 789120 | 5.211 | 227.64 | 24.858 | 233.085 | 11.196
2006-03-11 03:00 | 789840 | 5.134 | 227.608 | 24.858 | 233.117 | 11.245
2006-03-11 15:00 | 790560 | 5.155 | 227.577 | 24.858 | 233.085 | 11.367
2006-03-12 03:00 | 791280 | 5.134 | 227.545 | 24.827 | 233.085 | 11.326
2006-03-12 15:00 | 792000 | 5.095 | 227.451 | 24.858 | 233.117 | 11.344
2006-03-13 03:00 | 792720 | 4.996 | 227.42 | 24.827 | 233.117 | 11.438
2006-03-13 15:00 | 793440 | 5.013 | 227.482 | 24.858 | 233.117 | 11.646
2006-03-14 03:00 | 794160 | 4.881 | 227.388 | 24.796 | 233.085 | 11.713
2006-03-14 15:00 | 794880 | 5.024 | 227.357 | 24.827 | 233.054 | 11.884
2006-03-15 03:00 | 795600 | 5 | 227.262 | 24.765 | 232.99 | 11.75
2006-03-15 15:00 | 796320 | 5.088 | 227.262 | 24.796 | 233.054 | 11.623
2006-03-16 03:00 | 797040 | 4.95 | 227.199 | 24.796 | 233.022 | 11.664
2006-03-16 15:00 | 797760 | 5.045 | 227.168 | 24.796 | 233.054 | 11.798
2006-03-17 03:00 | 798480 | 4.974 | 227.105 | 24.703 | 232.927 | 11.813
2006-03-17 15:00 | 799200 | 5.08 | 227.042 | 24.734 | 232.99 | 11.741
2006-03-18 03:00 | 799920 | 5.058 | 226.979 | 24.734 | 233.022 | 11.636
2006-03-18 15:00 | 800640 | 5.175 | 226.947 | 24.703 | 232.99 | 11.562
2006-03-19 03:00 | 801360 | 5.129 | 226.853 | 24.703 | 232.959 | 11.395
2006-03-19 15:00 | 802080 | 5.201 | 226.822 | 24.703 | 232.99 | 11.43
2006-03-20 03:00 | 802800 | 5.14 | 226.79 | 24.672 | 232.959 | 11.346
2006-03-20 15:00 | 803520 | 5.174 | 226.759 | 24.703 | 232.959 | 11.353
2006-03-21 03:00 | 804240 | 5.043 | 226.696 | 24.703 | 232.99 | 11.405
2006-03-21 15:00 | 804960 | 5.095 | 226.696 | 24.703 | 232.959 | 11.56
2006-03-22 03:00 | 805680 | 5.075 | 226.633 | 24.703 | 232.959 | 11.583
2006-03-22 15:00 | 806400 | 5.062 | 226.601 | 24.672 | 232.959 | 11.576
2006-03-23 03:00 | 807120 | 4.922 | 226.538 | 24.703 | 232.959 | 11.684
2006-03-23 15:00 | 807840 | 5.03 | 226.57 | 24.703 | 232.959 | 11.894
2006-03-24 03:00 | 808560 | 4.937 | 226.475 | 24.703 | 232.927 | 11.947
2006-03-24 15:00 | 809280 | 5.106 | 226.444 | 24.672 | 232.927 | 11.904
2006-03-25 03:00 | 810000 | 5.03 | 226.381 | 24.672 | 232.864 | 11.827
2006-03-25 15:00 | 810720 | 5.222 | 226.318 | 24.672 | 232.864 | 11.76
2006-03-26 03:00 | 811440 | 5.192 | 226.224 | 24.641 | 232.864 | 11.731
2006-03-26 15:00 | 812160 | 5.235 | 226.224 | 24.672 | 232.864 | 11.564
2006-03-27 03:00 | 812880 | 5.082 | 226.161 | 24.672 | 232.864 | 11.627
2006-03-27 15:00 | 813600 | 5.192 | 226.192 | 24.672 | 232.864 | 11.747
2006-03-28 03:00 | 814320 | 5.129 | 226.098 | 24.641 | 232.864 | 11.782
2006-03-28 15:00 | 815040 | 5.194 | 226.098 | 24.641 | 232.832 | 11.768
2006-03-29 03:00 | 815760 | 5.187 | 226.035 | 24.641 | 232.8 | 11.721
2006-03-29 15:00 | 816480 | 5.3 | 225.972 | 24.579 | 232.769 | 11.648
2006-03-30 03:00 | 817200 | 5.241 | 225.94 | 24.61 | 232.8 | 11.483
2006-03-30 15:00 | 817920 | 5.267 | 225.909 | 24.61 | 232.832 | 11.503
2006-03-31 03:00 | 818640 | 5.132 | 225.877 | 24.641 | 232.8 | 11.64
2006-03-31 15:00 | 819360 | 5.246 | 225.846 | 24.641 | 232.832 | 11.747
2006-04-01 03:00 | 820080 | 5.194 | 225.814 | 24.61 | 232.8 | 11.78
2006-04-01 15:00 | 820800 | 5.233 | 225.751 | 24.579 | 232.769 | 11.729
2006-04-02 03:00 | 821520 | 5.181 | 225.72 | 24.579 | 232.737 | 11.682
2006-04-02 15:00 | 822240 | 5.263 | 225.72 | 24.61 | 232.769 | 11.721
2006-04-03 03:00 | 822960 | 5.149 | 225.626 | 24.61 | 232.769 | 11.827
2006-04-03 15:00 | 823680 | 5.302 | 225.626 | 24.61 | 232.769 | 11.876
2006-04-04 03:00 | 824400 | 5.243 | 225.563 | 24.579 | 232.737 | 11.896
2006-04-04 15:00 | 825120 | 5.36 | 225.563 | 24.579 | 232.705 | 11.788
2006-04-05 03:00 | 825840 | 5.319 | 225.468 | 24.579 | 232.705 | 11.76
2006-04-05 15:00 | 826560 | 5.466 | 225.437 | 24.548 | 232.705 | 11.686
2006-04-06 03:00 | 827280 | 5.436 | 225.374 | 24.548 | 232.674 | 11.475
2006-04-06 15:00 | 828000 | 5.44 | 225.374 | 24.548 | 232.705 | 11.426
2006-04-07 03:00 | 828720 | 5.373 | 225.311 | 24.548 | 232.674 | 11.477
2006-04-07 15:00 | 829440 | 5.435 | 225.311 | 24.579 | 232.737 | 11.56
2006-04-08 03:00 | 830160 | 5.319 | 225.248 | 24.579 | 232.705 | 11.737
2006-04-08 15:00 | 830880 | 5.438 | 225.248 | 24.579 | 232.705 | 11.788
2006-04-09 03:00 | 831600 | 5.349 | 225.122 | 24.548 | 232.642 | 11.849
2006-04-09 15:00 | 832320 | 5.52 | 225.185 | 24.517 | 232.674 | 11.768
2006-04-10 03:00 | 833040 | 5.44 | 225.028 | 24.517 | 232.61 | 11.752
2006-04-10 15:00 | 833760 | 5.532 | 225.059 | 24.517 | 232.642 | 11.615
2006-04-11 03:00 | 834480 | 5.479 | 225.028 | 24.517 | 232.61 | 11.631
2006-04-11 15:00 | 835200 | 5.487 | 224.996 | 24.579 | 232.674 | 11.587
2006-04-12 03:00 | 835920 | 5.36 | 224.933 | 24.579 | 232.642 | 11.77
2006-04-12 15:00 | 836640 | 5.47 | 224.965 | 24.579 | 232.642 | 11.847
2006-04-13 03:00 | 837360 | 5.375 | 224.839 | 24.517 | 232.61 | 11.982
2006-04-13 15:00 | 838080 | 5.522 | 224.87 | 24.517 | 232.61 | 11.906
2006-04-14 03:00 | 838800 | 5.474 | 224.776 | 24.517 | 232.578 | 11.902
2006-04-14 15:00 | 839520 | 5.632 | 224.807 | 24.517 | 232.578 | 11.758
2006-04-15 03:00 | 840240 | 5.632 | 224.682 | 24.486 | 232.547 | 11.727
2006-04-15 15:00 | 840960 | 5.634 | 224.682 | 24.517 | 232.578 | 11.483
2006-04-16 03:00 | 841680 | 5.533 | 224.65 | 24.517 | 232.547 | 11.629
2006-04-16 15:00 | 842400 | 5.668 | 224.619 | 24.486 | 232.547 | 11.65
2006-04-17 03:00 | 843120 | 5.576 | 224.556 | 24.517 | 232.515 | 11.713
2006-04-17 15:00 | 843840 | 5.744 | 224.556 | 24.486 | 232.515 | 11.617
2006-04-18 03:00 | 844560 | 5.601 | 224.461 | 24.486 | 232.515 | 11.583
2006-04-18 15:00 | 845280 | 5.629 | 224.461 | 24.517 | 232.547 | 11.609
2006-04-19 03:00 | 846000 | 5.522 | 224.461 | 24.486 | 232.515 | 11.693
2006-04-19 15:00 | 846720 | 5.679 | 224.398 | 24.455 | 232.515 | 11.707
2006-04-20 03:00 | 847440 | 5.571 | 224.335 | 24.455 | 232.483 | 11.719
2006-04-20 15:00 | 848160 | 5.69 | 224.304 | 24.486 | 232.483 | 11.658
2006-04-21 03:00 | 848880 | 5.563 | 224.241 | 24.455 | 232.483 | 11.709
2006-04-21 15:00 | 849600 | 5.716 | 224.241 | 24.486 | 232.483 | 11.735
2006-04-22 03:00 | 850320 | 5.658 | 224.178 | 24.455 | 232.452 | 11.811
2006-04-22 15:00 | 851040 | 5.776 | 224.209 | 24.486 | 232.452 | 11.709
2006-04-23 03:00 | 851760 | 5.679 | 224.115 | 24.455 | 232.483 | 11.713
2006-04-23 15:00 | 852480 | 5.838 | 224.115 | 24.455 | 232.452 | 11.656
2006-04-24 03:00 | 853200 | 5.692 | 223.989 | 24.455 | 232.42 | 11.67
2006-04-24 15:00 | 853920 | 5.744 | 223.989 | 24.486 | 232.452 | 11.642
2006-04-25 03:00 | 854640 | 5.634 | 223.989 | 24.455 | 232.452 | 11.69
2006-04-25 15:00 | 855360 | 5.778 | 223.958 | 24.455 | 232.388 | 11.715
2006-04-26 03:00 | 856080 | 5.679 | 223.895 | 24.455 | 232.388 | 11.737
2006-04-26 15:00 | 856800 | 5.826 | 223.926 | 24.455 | 232.388 | 11.697
2006-04-27 03:00 | 857520 | 5.727 | 223.863 | 24.424 | 232.357 | 11.762
2006-04-27 15:00 | 858240 | 5.905 | 223.863 | 24.424 | 232.357 | 11.656
2006-04-28 03:00 | 858960 | 5.858 | 223.769 | 24.393 | 232.325 | 11.656
2006-04-28 15:00 | 859680 | 5.865 | 223.738 | 24.424 | 232.325 | 11.517
2006-04-29 03:00 | 860400 | 5.718 | 223.706 | 24.455 | 232.325 | 11.574
2006-04-29 15:00 | 861120 | 5.877 | 223.706 | 24.424 | 232.325 | 11.707
2006-04-30 03:00 | 861840 | 5.778 | 223.643 | 24.424 | 232.293 | 11.719
2006-04-30 15:00 | 862560 | 5.892 | 223.643 | 24.424 | 232.293 | 11.674
2006-05-01 03:00 | 863280 | 5.793 | 223.58 | 24.424 | 232.293 | 11.693
2006-05-01 15:00 | 864000 | 5.899 | 223.58 | 24.393 | 232.262 | 11.684
2006-05-02 03:00 | 864720 | 5.828 | 223.517 | 24.424 | 232.262 | 11.471
2006-05-02 15:00 | 865440 | 5.91 | 223.517 | 24.424 | 232.262 | 11.479
2006-05-03 03:00 | 866160 | 5.852 | 223.454 | 24.393 | 232.23 | 11.45
2006-05-03 15:00 | 866880 | 5.957 | 223.454 | 24.424 | 232.23 | 11.475
2006-05-04 03:00 | 867600 | 5.905 | 223.391 | 24.393 | 232.23 | 11.438
2006-05-04 15:00 | 868320 | 6.007 | 223.391 | 24.424 | 232.23 | 11.471
2006-05-05 03:00 | 869040 | 5.94 | 223.36 | 24.393 | 232.23 | 11.431
2006-05-05 15:00 | 869760 | 6.048 | 223.328 | 24.393 | 232.23 | 11.431
2006-05-06 03:00 | 870480 | 5.963 | 223.266 | 24.393 | 232.167 | 11.426
2006-05-06 15:00 | 871200 | 6.069 | 223.266 | 24.424 | 232.23 | 11.451
2006-05-07 03:00 | 871920 | 5.977 | 223.171 | 24.362 | 232.135 | 11.43
2006-05-07 15:00 | 872640 | 6.093 | 223.203 | 24.393 | 232.167 | 11.453
2006-05-08 03:00 | 873360 | 6.005 | 223.108 | 24.362 | 232.135 | 11.423
2006-05-08 15:00 | 874080 | 6.127 | 223.14 | 24.393 | 232.135 | 11.444
2006-05-09 03:00 | 874800 | 6.082 | 223.045 | 24.362 | 232.135 | 11.406
2006-05-09 15:00 | 875520 | 6.018 | 223.014 | 24.393 | 232.135 | 11.471
2006-05-10 03:00 | 876240 | 5.977 | 223.014 | 24.362 | 232.135 | 11.486
2006-05-10 15:00 | 876960 | 6.097 | 223.014 | 24.362 | 232.135 | 11.515
2006-05-11 03:00 | 877680 | 5.976 | 222.982 | 24.362 | 232.103 | 11.529
2006-05-11 15:00 | 878400 | 6.119 | 222.982 | 24.393 | 232.135 | 11.549
2006-05-12 03:00 | 879120 | 6.024 | 222.856 | 24.331 | 232.072 | 11.483
2006-05-12 15:00 | 879840 | 6.203 | 222.888 | 24.362 | 232.04 | 11.505
2006-05-13 03:00 | 880560 | 6.086 | 222.794 | 24.362 | 232.072 | 11.473
2006-05-13 15:00 | 881280 | 6.198 | 222.856 | 24.362 | 232.072 | 11.505
2006-05-14 03:00 | 882000 | 6.108 | 222.762 | 24.362 | 232.072 | 11.503
2006-05-14 15:00 | 882720 | 6.186 | 222.731 | 24.362 | 232.072 | 11.537
2006-05-15 03:00 | 883440 | 6.089 | 222.668 | 24.393 | 232.04 | 11.562
2006-05-15 15:00 | 884160 | 6.143 | 222.668 | 24.393 | 232.008 | 11.576
2006-05-16 03:00 | 884880 | 6.073 | 222.605 | 24.393 | 232.04 | 11.58
2006-05-16 15:00 | 885600 | 6.231 | 222.636 | 24.393 | 232.008 | 11.562
2006-05-17 03:00 | 886320 | 6.17 | 222.573 | 24.393 | 231.977 | 11.531
2006-05-17 15:00 | 887040 | 6.321 | 222.605 | 24.393 | 232.008 | 11.54
2006-05-18 03:00 | 887760 | 6.257 | 222.51 | 24.393 | 231.977 | 11.517
2006-05-18 15:00 | 888480 | 6.395 | 222.542 | 24.393 | 232.008 | 11.536
2006-05-19 03:00 | 889200 | 6.341 | 222.479 | 24.393 | 231.945 | 11.495
2006-05-19 15:00 | 889920 | 6.524 | 222.479 | 24.424 | 231.977 | 11.549
2006-05-20 03:00 | 890640 | 6.52 | 222.385 | 24.362 | 231.945 | 11.496
2006-05-20 15:00 | 891360 | 6.595 | 222.416 | 24.424 | 231.945 | 11.532
2006-05-21 03:00 | 892080 | 6.517 | 222.259 | 24.393 | 231.913 | 11.491
2006-05-21 15:00 | 892800 | 6.722 | 222.385 | 24.424 | 231.945 | 11.523
2006-05-22 03:00 | 893520 | 6.825 | 222.29 | 24.393 | 231.913 | 11.451
2006-05-22 15:00 | 894240 | 6.927 | 222.29 | 24.393 | 231.881 | 11.417
2006-05-23 03:00 | 894960 | 6.843 | 222.196 | 24.393 | 231.913 | 11.475
2006-05-23 15:00 | 895680 | 6.983 | 222.259 | 24.424 | 231.913 | 11.537
2006-05-24 03:00 | 896400 | 6.912 | 222.133 | 24.393 | 231.913 | 11.526
2006-05-24 15:00 | 897120 | 7.101 | 222.196 | 24.424 | 231.881 | 11.576
2006-05-25 03:00 | 897840 | 7.099 | 222.101 | 24.393 | 231.85 | 11.485
2006-05-25 15:00 | 898560 | 7.299 | 222.164 | 24.393 | 231.85 | 11.493
2006-05-26 03:00 | 899280 | 7.213 | 222.007 | 24.393 | 231.818 | 11.404
2006-05-26 15:00 | 900000 | 7.521 | 222.133 | 24.393 | 231.818 | 11.435
2006-05-27 03:00 | 900720 | 7.452 | 221.944 | 24.393 | 231.818 | 11.365
2006-05-27 15:00 | 901440 | 7.618 | 221.976 | 24.393 | 231.786 | 11.385
2006-05-28 03:00 | 902160 | 7.57 | 221.944 | 24.362 | 231.786 | 11.377
2006-05-28 15:00 | 902880 | 7.605 | 221.944 | 24.393 | 231.786 | 11.422
2006-05-29 03:00 | 903600 | 7.48 | 221.85 | 24.393 | 231.818 | 11.471
2006-05-29 15:00 | 904320 | 7.626 | 221.881 | 24.362 | 231.818 | 11.523
2006-05-30 03:00 | 905040 | 7.594 | 221.818 | 24.362 | 231.786 | 11.488
2006-05-30 15:00 | 905760 | 7.738 | 221.85 | 24.331 | 231.786 | 11.537
2006-05-31 03:00 | 906480 | 7.723 | 221.787 | 24.362 | 231.786 | 11.504
2006-05-31 15:00 | 907200 | 7.859 | 221.818 | 24.331 | 231.786 | 11.564
2006-06-01 03:00 | 907920 | 7.755 | 221.724 | 24.362 | 231.755 | 11.534
2006-06-01 15:00 | 908640 | 7.981 | 221.818 | 24.362 | 231.786 | 11.587
2006-06-02 03:00 | 909360 | 7.913 | 221.724 | 24.331 | 231.755 | 11.552
2006-06-02 15:00 | 910080 | 8.07 | 221.724 | 24.362 | 231.755 | 11.579
2006-06-03 03:00 | 910800 | 8.037 | 221.661 | 24.362 | 231.723 | 11.525
2006-06-03 15:00 | 911520 | 8.194 | 221.629 | 24.362 | 231.723 | 11.544
2006-06-04 03:00 | 912240 | 8.158 | 221.598 | 24.331 | 231.723 | 11.472
2006-06-04 15:00 | 912960 | 8.289 | 221.598 | 24.331 | 231.723 | 11.521
2006-06-05 03:00 | 913680 | 8.274 | 221.504 | 24.331 | 231.691 | 11.453
2006-06-05 15:00 | 914400 | 8.386 | 221.535 | 24.331 | 231.691 | 11.515
2006-06-06 03:00 | 915120 | 8.358 | 221.409 | 24.331 | 231.691 | 11.465
2006-06-06 15:00 | 915840 | 8.453 | 221.504 | 24.331 | 231.66 | 11.547
2006-06-07 03:00 | 916560 | 8.392 | 221.409 | 24.362 | 231.691 | 11.523
2006-06-07 15:00 | 917280 | 8.511 | 221.441 | 24.362 | 231.691 | 11.565
2006-06-08 03:00 | 918000 | 8.461 | 221.378 | 24.331 | 231.66 | 11.538
2006-06-08 15:00 | 918720 | 8.534 | 221.409 | 24.393 | 231.66 | 11.553
2006-06-09 03:00 | 919440 | 8.534 | 221.283 | 24.362 | 231.628 | 11.53
2006-06-09 15:00 | 920160 | 8.681 | 221.283 | 24.362 | 231.628 | 11.524
2006-06-10 03:00 | 920880 | 8.68 | 221.189 | 24.362 | 231.596 | 11.456
2006-06-10 15:00 | 921600 | 8.814 | 221.315 | 24.362 | 231.596 | 11.487
2006-06-11 03:00 | 922320 | 8.766 | 221.189 | 24.331 | 231.596 | 11.437
2006-06-11 15:00 | 923040 | 8.878 | 221.252 | 24.362 | 231.596 | 11.512
2006-06-12 03:00 | 923760 | 8.861 | 221.126 | 24.331 | 231.596 | 11.475
2006-06-12 15:00 | 924480 | 8.949 | 221.189 | 24.362 | 231.596 | 11.589
2006-06-13 03:00 | 925200 | 8.88 | 221.063 | 24.3 | 231.596 | 11.543
2006-06-13 15:00 | 925920 | 8.977 | 221.126 | 24.362 | 231.596 | 11.603
2006-06-14 03:00 | 926640 | 9.078 | 221.095 | 24.331 | 231.565 | 11.504
2006-06-14 15:00 | 927360 | 9.225 | 221.095 | 24.331 | 231.533 | 11.5
2006-06-15 03:00 | 928080 | 9.222 | 221 | 24.3 | 231.533 | 11.423
2006-06-15 15:00 | 928800 | 9.302 | 221.032 | 24.331 | 231.501 | 11.426
2006-06-16 03:00 | 929520 | 9.302 | 220.969 | 24.3 | 231.533 | 11.397
2006-06-16 15:00 | 930240 | 9.396 | 221 | 24.331 | 231.533 | 11.442
2006-06-17 03:00 | 930960 | 9.317 | 220.906 | 24.3 | 231.533 | 11.463
2006-06-17 15:00 | 931680 | 9.381 | 220.937 | 24.3 | 231.565 | 11.532
2006-06-18 03:00 | 932400 | 9.298 | 220.811 | 24.3 | 231.501 | 11.5
2006-06-18 15:00 | 933120 | 9.482 | 220.874 | 24.3 | 231.501 | 11.562
2006-06-19 03:00 | 933840 | 9.411 | 220.749 | 24.269 | 231.47 | 11.489
2006-06-19 15:00 | 934560 | 9.502 | 220.811 | 24.269 | 231.47 | 11.558
2006-06-20 03:00 | 935280 | 9.478 | 220.749 | 24.269 | 231.501 | 11.487
2006-06-20 15:00 | 936000 | 9.599 | 220.78 | 24.3 | 231.501 | 11.535
2006-06-21 03:00 | 936720 | 9.575 | 220.686 | 24.269 | 231.438 | 11.483
2006-06-21 15:00 | 937440 | 9.656 | 220.717 | 24.3 | 231.47 | 11.538
2006-06-22 03:00 | 938160 | 9.635 | 220.623 | 24.269 | 231.438 | 11.491
2006-06-22 15:00 | 938880 | 9.708 | 220.686 | 24.3 | 231.47 | 11.572
2006-06-23 03:00 | 939600 | 9.667 | 220.654 | 24.269 | 231.406 | 11.535
2006-06-23 15:00 | 940320 | 9.757 | 220.686 | 24.269 | 231.406 | 11.602
2006-06-24 03:00 | 941040 | 9.697 | 220.528 | 24.238 | 231.438 | 11.551
2006-06-24 15:00 | 941760 | 9.794 | 220.591 | 24.269 | 231.406 | 11.597
2006-06-25 03:00 | 942480 | 9.708 | 220.497 | 24.238 | 231.406 | 11.577
2006-06-25 15:00 | 943200 | 9.822 | 220.497 | 24.269 | 231.375 | 11.601
2006-06-26 03:00 | 943920 | 9.74 | 220.465 | 24.238 | 231.438 | 11.59
2006-06-26 15:00 | 944640 | 9.79 | 220.465 | 24.269 | 231.406 | 11.565
2006-06-27 03:00 | 945360 | 9.665 | 220.371 | 24.238 | 231.406 | 11.56
2006-06-27 15:00 | 946080 | 9.766 | 220.403 | 24.238 | 231.406 | 11.584
2006-06-28 03:00 | 946800 | 9.71 | 220.308 | 24.207 | 231.375 | 11.556
2006-06-28 15:00 | 947520 | 9.787 | 220.371 | 24.207 | 231.375 | 11.563
2006-06-29 03:00 | 948240 | 9.738 | 220.308 | 24.207 | 231.343 | 11.55
2006-06-29 15:00 | 948960 | 9.762 | 220.245 | 24.176 | 231.343 | 11.562
2006-06-30 03:00 | 949680 | 9.79 | 220.277 | 24.176 | 231.375 | 11.541
2006-06-30 15:00 | 950400 | 9.908 | 220.308 | 24.238 | 231.343 | 11.568
2006-07-01 03:00 | 951120 | 9.783 | 220.151 | 24.176 | 231.343 | 11.528
2006-07-01 15:00 | 951840 | 9.925 | 220.245 | 24.207 | 231.311 | 11.546
2006-07-02 03:00 | 952560 | 9.873 | 220.182 | 24.207 | 231.311 | 11.534
2006-07-02 15:00 | 953280 | 9.964 | 220.182 | 24.207 | 231.311 | 11.556
2006-07-03 03:00 | 954000 | 9.893 | 220.119 | 24.207 | 231.311 | 11.557
2006-07-03 15:00 | 954720 | 9.959 | 220.119 | 24.207 | 231.311 | 11.566
2006-07-04 03:00 | 955440 | 9.884 | 220.088 | 24.176 | 231.311 | 11.539
2006-07-04 15:00 | 956160 | 9.979 | 220.088 | 24.176 | 231.28 | 11.568
2006-07-05 03:00 | 956880 | 9.947 | 220.025 | 24.207 | 231.28 | 11.537
2006-07-05 15:00 | 957600 | 10.017 | 220.056 | 24.207 | 231.28 | 11.563
2006-07-06 03:00 | 958320 | 9.966 | 219.994 | 24.176 | 231.28 | 11.545
2006-07-06 15:00 | 959040 | 10.063 | 220.025 | 24.207 | 231.248 | 11.588
2006-07-07 03:00 | 959760 | 10.007 | 219.931 | 24.176 | 231.248 | 11.572
2006-07-07 15:00 | 960480 | 10.078 | 219.899 | 24.176 | 231.216 | 11.608
2006-07-08 03:00 | 961200 | 10.086 | 219.931 | 24.176 | 231.248 | 11.567
2006-07-08 15:00 | 961920 | 10.12 | 219.931 | 24.176 | 231.185 | 11.55
2006-07-09 03:00 | 962640 | 10.14 | 219.805 | 24.145 | 231.216 | 11.523
2006-07-09 15:00 | 963360 | 10.267 | 219.805 | 24.145 | 231.216 | 11.514
2006-07-10 03:00 | 964080 | 10.288 | 219.805 | 24.114 | 231.216 | 11.475
2006-07-10 15:00 | 964800 | 10.305 | 219.836 | 24.114 | 231.248 | 11.52
2006-07-11 03:00 | 965520 | 10.323 | 219.742 | 24.083 | 231.216 | 11.496
2006-07-11 15:00 | 966240 | 10.402 | 219.773 | 24.114 | 231.216 | 11.547
2006-07-12 03:00 | 966960 | 10.355 | 219.616 | 24.114 | 231.185 | 11.524
2006-07-12 15:00 | 967680 | 10.462 | 219.71 | 24.114 | 231.153 | 11.578
2006-07-13 03:00 | 968400 | 10.421 | 219.616 | 24.083 | 231.185 | 11.522
2006-07-13 15:00 | 969120 | 10.477 | 219.71 | 24.145 | 231.185 | 11.584
2006-07-14 03:00 | 969840 | 10.428 | 219.616 | 24.083 | 231.153 | 11.53
2006-07-14 15:00 | 970560 | 10.505 | 219.679 | 24.114 | 231.153 | 11.621
2006-07-15 03:00 | 971280 | 10.432 | 219.585 | 24.114 | 231.153 | 11.584
2006-07-15 15:00 | 972000 | 10.548 | 219.648 | 24.145 | 231.121 | 11.63
2006-07-16 03:00 | 972720 | 10.456 | 219.49 | 24.145 | 231.153 | 11.579
2006-07-16 15:00 | 973440 | 10.591 | 219.585 | 24.145 | 231.121 | 11.608
2006-07-17 03:00 | 974160 | 10.565 | 219.459 | 24.145 | 231.089 | 11.546
2006-07-17 15:00 | 974880 | 10.692 | 219.553 | 24.145 | 231.089 | 11.596
2006-07-18 03:00 | 975600 | 10.615 | 219.459 | 24.114 | 231.089 | 11.571
2006-07-18 15:00 | 976320 | 10.692 | 219.459 | 24.176 | 231.089 | 11.587
2006-07-19 03:00 | 977040 | 10.632 | 219.396 | 24.145 | 231.089 | 11.563
2006-07-19 15:00 | 977760 | 10.726 | 219.427 | 24.145 | 231.058 | 11.594
2006-07-20 03:00 | 978480 | 10.673 | 219.396 | 24.145 | 231.058 | 11.56
2006-07-20 15:00 | 979200 | 10.748 | 219.364 | 24.176 | 231.089 | 11.616
2006-07-21 03:00 | 979920 | 10.703 | 219.333 | 24.114 | 231.058 | 11.554
2006-07-21 15:00 | 980640 | 10.754 | 219.364 | 24.176 | 231.026 | 11.587
2006-07-22 03:00 | 981360 | 10.651 | 219.239 | 24.114 | 231.089 | 11.591
2006-07-22 15:00 | 982080 | 10.726 | 219.239 | 24.145 | 231.058 | 11.596
2006-07-23 03:00 | 982800 | 10.696 | 219.176 | 24.114 | 231.026 | 11.558
2006-07-23 15:00 | 983520 | 10.746 | 219.207 | 24.145 | 231.026 | 11.573
2006-07-24 03:00 | 984240 | 10.722 | 219.176 | 24.145 | 231.026 | 11.504
2006-07-24 15:00 | 984960 | 10.842 | 219.176 | 24.145 | 230.963 | 11.505
2006-07-25 03:00 | 985680 | 10.797 | 219.144 | 24.114 | 230.994 | 11.489
2006-07-25 15:00 | 986400 | 10.864 | 219.144 | 24.145 | 230.963 | 11.505
2006-07-26 03:00 | 987120 | 10.818 | 219.081 | 24.083 | 230.994 | 11.484
2006-07-26 15:00 | 987840 | 10.894 | 219.113 | 24.114 | 230.963 | 11.504
2006-07-27 03:00 | 988560 | 10.81 | 219.05 | 24.114 | 230.994 | 11.488
2006-07-27 15:00 | 989280 | 10.857 | 219.05 | 24.114 | 230.931 | 11.521
2006-07-28 03:00 | 990000 | 10.786 | 219.018 | 24.083 | 230.931 | 11.516
2006-07-28 15:00 | 990720 | 10.864 | 219.018 | 24.114 | 230.963 | 11.534
2006-07-29 03:00 | 991440 | 10.806 | 218.956 | 24.083 | 230.899 | 11.513
2006-07-29 15:00 | 992160 | 10.926 | 218.956 | 24.114 | 230.899 | 11.518
2006-07-30 03:00 | 992880 | 10.862 | 218.924 | 24.083 | 230.931 | 11.472
2006-07-30 15:00 | 993600 | 10.973 | 218.924 | 24.083 | 230.899 | 11.452
2006-07-31 03:00 | 994320 | 10.934 | 218.861 | 24.083 | 230.931 | 11.422
2006-07-31 15:00 | 995040 | 11.027 | 218.83 | 24.052 | 230.899 | 11.434
2006-08-01 03:00 | 995760 | 10.92 | 218.798 | 24.052 | 230.899 | 11.435
2006-08-01 15:00 | 996480 | 10.911 | 218.861 | 24.052 | 230.899 | 11.489
2006-08-02 03:00 | 997200 | 10.881 | 218.767 | 24.052 | 230.899 | 11.481
2006-08-02 15:00 | 997920 | 10.943 | 218.83 | 24.052 | 230.899 | 11.535
2006-08-03 03:00 | 998640 | 10.864 | 218.767 | 24.021 | 230.868 | 11.496
2006-08-03 15:00 | 999360 | 10.947 | 218.735 | 24.052 | 230.868 | 11.537
2006-08-04 03:00 | 1000080 | 10.885 | 218.704 | 23.99 | 230.868 | 11.519
2006-08-04 15:00 | 1000800 | 10.905 | 218.704 | 24.052 | 230.868 | 11.54
2006-08-05 03:00 | 1001520 | 10.889 | 218.641 | 23.99 | 230.868 | 11.512
2006-08-05 15:00 | 1002240 | 10.922 | 218.704 | 23.99 | 230.836 | 11.524
2006-08-06 03:00 | 1002960 | 10.896 | 218.61 | 23.99 | 230.836 | 11.505
2006-08-06 15:00 | 1003680 | 10.975 | 218.672 | 24.021 | 230.836 | 11.551
2006-08-07 03:00 | 1004400 | 10.861 | 218.578 | 23.959 | 230.868 | 11.542
2006-08-07 15:00 | 1005120 | 10.924 | 218.61 | 24.021 | 230.836 | 11.59
2006-08-08 03:00 | 1005840 | 10.874 | 218.547 | 23.99 | 230.836 | 11.562
2006-08-08 15:00 | 1006560 | 10.949 | 218.578 | 23.99 | 230.773 | 11.599
2006-08-09 03:00 | 1007280 | 10.883 | 218.547 | 23.959 | 230.804 | 11.56
2006-08-09 15:00 | 1008000 | 10.969 | 218.515 | 23.99 | 230.804 | 11.56
2006-08-10 03:00 | 1008720 | 10.915 | 218.452 | 23.959 | 230.773 | 11.527
2006-08-10 15:00 | 1009440 | 10.999 | 218.452 | 23.99 | 230.773 | 11.559
2006-08-11 03:00 | 1010160 | 10.975 | 218.421 | 23.959 | 230.741 | 11.509
2006-08-11 15:00 | 1010880 | 11.04 | 218.421 | 23.959 | 230.741 | 11.508
2006-08-12 03:00 | 1011600 | 11.025 | 218.358 | 23.959 | 230.741 | 11.481
2006-08-12 15:00 | 1012320 | 11.035 | 218.421 | 23.959 | 230.741 | 11.482
2006-08-13 03:00 | 1013040 | 10.992 | 218.295 | 23.928 | 230.741 | 11.476
2006-08-13 15:00 | 1013760 | 11.059 | 218.389 | 23.928 | 230.741 | 11.5
2006-08-14 03:00 | 1014480 | 10.973 | 218.295 | 23.928 | 230.709 | 11.519
2006-08-14 15:00 | 1015200 | 11.025 | 218.295 | 23.928 | 230.741 | 11.541
2006-08-15 03:00 | 1015920 | 10.96 | 218.295 | 23.928 | 230.709 | 11.524
2006-08-15 15:00 | 1016640 | 11.033 | 218.264 | 23.928 | 230.709 | 11.524
2006-08-16 03:00 | 1017360 | 10.982 | 218.232 | 23.928 | 230.709 | 11.499
2006-08-16 15:00 | 1018080 | 11.033 | 218.201 | 23.928 | 230.709 | 11.525
2006-08-17 03:00 | 1018800 | 10.973 | 218.201 | 23.897 | 230.678 | 11.507
2006-08-17 15:00 | 1019520 | 11.044 | 218.201 | 23.897 | 230.741 | 11.549
2006-08-18 03:00 | 1020240 | 10.997 | 218.169 | 23.866 | 230.678 | 11.512
2006-08-18 15:00 | 1020960 | 11.08 | 218.201 | 23.897 | 230.678 | 11.555
2006-08-19 03:00 | 1021680 | 11.044 | 218.075 | 23.866 | 230.678 | 11.516
2006-08-19 15:00 | 1022400 | 11.098 | 218.138 | 23.897 | 230.678 | 11.579
2006-08-20 03:00 | 1023120 | 11.018 | 218.043 | 23.835 | 230.678 | 11.532
2006-08-20 15:00 | 1023840 | 11.102 | 218.106 | 23.866 | 230.678 | 11.558
2006-08-21 03:00 | 1024560 | 11.005 | 218.012 | 23.835 | 230.646 | 11.551
2006-08-21 15:00 | 1025280 | 11.1 | 218.043 | 23.835 | 230.646 | 11.591
2006-08-22 03:00 | 1026000 | 11.018 | 217.98 | 23.835 | 230.646 | 11.584
2006-08-22 15:00 | 1026720 | 11.078 | 218.043 | 23.866 | 230.646 | 11.597
2006-08-23 03:00 | 1027440 | 11.042 | 217.98 | 23.866 | 230.614 | 11.566
2006-08-23 15:00 | 1028160 | 11.138 | 217.98 | 23.835 | 230.614 | 11.572
2006-08-24 03:00 | 1028880 | 11.145 | 217.918 | 23.773 | 230.583 | 11.504
2006-08-24 15:00 | 1029600 | 11.207 | 217.918 | 23.804 | 230.583 | 11.485
2006-08-25 03:00 | 1030320 | 11.164 | 217.855 | 23.804 | 230.583 | 11.474
2006-08-25 15:00 | 1031040 | 11.237 | 217.949 | 23.804 | 230.583 | 11.487
2006-08-26 03:00 | 1031760 | 11.181 | 217.823 | 23.804 | 230.583 | 11.464
2006-08-26 15:00 | 1032480 | 11.231 | 217.792 | 23.773 | 230.583 | 11.474
2006-08-27 03:00 | 1033200 | 11.168 | 217.792 | 23.742 | 230.583 | 11.477
2006-08-27 15:00 | 1033920 | 11.242 | 217.76 | 23.711 | 230.614 | 11.517
2006-08-28 03:00 | 1034640 | 11.162 | 217.729 | 23.742 | 230.614 | 11.516
2006-08-28 15:00 | 1035360 | 11.239 | 217.792 | 23.742 | 230.646 | 11.565
2006-08-29 03:00 | 1036080 | 11.186 | 217.729 | 23.711 | 230.614 | 11.521
2006-08-29 15:00 | 1036800 | 11.282 | 217.729 | 23.742 | 230.646 | 11.55
2006-08-30 03:00 | 1037520 | 11.231 | 217.666 | 23.711 | 230.646 | 11.5
2006-08-30 15:00 | 1038240 | 11.33 | 217.697 | 23.711 | 230.678 | 11.52
2006-08-31 03:00 | 1038960 | 11.274 | 217.635 | 23.68 | 230.678 | 11.481
2006-08-31 15:00 | 1039680 | 11.259 | 217.635 | 23.711 | 230.709 | 11.545
2006-09-01 03:00 | 1040400 | 11.242 | 217.572 | 23.68 | 230.678 | 11.513
2006-09-01 15:00 | 1041120 | 11.299 | 217.635 | 23.68 | 230.709 | 11.541
2006-09-02 03:00 | 1041840 | 11.248 | 217.572 | 23.618 | 230.678 | 11.53
2006-09-02 15:00 | 1042560 | 11.315 | 217.572 | 23.68 | 230.678 | 11.548
2006-09-03 03:00 | 1043280 | 11.235 | 217.477 | 23.587 | 230.678 | 11.538
2006-09-03 15:00 | 1044000 | 11.353 | 217.54 | 23.649 | 230.678 | 11.545
2006-09-04 03:00 | 1044720 | 11.244 | 217.477 | 23.587 | 230.678 | 11.535
2006-09-04 15:00 | 1045440 | 11.31 | 217.54 | 23.649 | 230.646 | 11.579
2006-09-05 03:00 | 1046160 | 11.209 | 217.446 | 23.556 | 230.678 | 11.584
2006-09-05 15:00 | 1046880 | 11.278 | 217.446 | 23.618 | 230.646 | 11.605
2006-09-06 03:00 | 1047600 | 11.229 | 217.414 | 23.494 | 230.646 | 11.555
2006-09-06 15:00 | 1048320 | 11.297 | 217.414 | 23.587 | 230.614 | 11.549
2006-09-07 03:00 | 1049040 | 11.291 | 217.383 | 23.463 | 230.614 | 11.504
2006-09-07 15:00 | 1049760 | 11.39 | 217.383 | 23.525 | 230.583 | 11.492
2006-09-08 03:00 | 1050480 | 11.34 | 217.32 | 23.463 | 230.583 | 11.468
2006-09-08 15:00 | 1051200 | 11.398 | 217.32 | 23.494 | 230.614 | 11.458
2006-09-09 03:00 | 1051920 | 11.347 | 217.226 | 23.432 | 230.583 | 11.466
2006-09-09 15:00 | 1052640 | 11.418 | 217.32 | 23.494 | 230.583 | 11.489
2006-09-10 03:00 | 1053360 | 11.329 | 217.226 | 23.432 | 230.551 | 11.487
2006-09-10 15:00 | 1054080 | 11.383 | 217.32 | 23.463 | 230.583 | 11.513
2006-09-11 03:00 | 1054800 | 11.299 | 217.194 | 23.401 | 230.551 | 11.515
2006-09-11 15:00 | 1055520 | 11.383 | 217.289 | 23.463 | 230.583 | 11.561
2006-09-12 03:00 | 1056240 | 11.321 | 217.194 | 23.432 | 230.551 | 11.533
2006-09-12 15:00 | 1056960 | 11.413 | 217.226 | 23.525 | 230.583 | 11.575
2006-09-13 03:00 | 1057680 | 11.355 | 217.1 | 23.463 | 230.551 | 11.523
2006-09-13 15:00 | 1058400 | 11.477 | 217.194 | 23.525 | 230.551 | 11.511
2006-09-14 03:00 | 1059120 | 11.456 | 217.1 | 23.525 | 230.519 | 11.437
2006-09-14 15:00 | 1059840 | 11.563 | 217.131 | 23.494 | 230.361 | 11.409
2006-09-15 03:00 | 1060560 | 11.491 | 217.037 | 23.401 | 230.361 | 11.4
2006-09-15 15:00 | 1061280 | 11.527 | 217.068 | 23.37 | 230.393 | 11.387
2006-09-16 03:00 | 1062000 | 11.484 | 217.037 | 23.339 | 230.329 | 11.38
2006-09-16 15:00 | 1062720 | 11.505 | 217.005 | 23.432 | 230.361 | 11.44
2006-09-17 03:00 | 1063440 | 11.377 | 216.974 | 23.277 | 230.329 | 11.458
2006-09-17 15:00 | 1064160 | 11.467 | 217.068 | 23.339 | 230.329 | 11.463
2006-09-18 03:00 | 1064880 | 11.329 | 216.943 | 23.277 | 230.329 | 11.492
2006-09-18 15:00 | 1065600 | 11.432 | 216.943 | 23.308 | 230.329 | 11.529
2006-09-19 03:00 | 1066320 | 11.304 | 216.943 | 23.277 | 230.297 | 11.52
2006-09-19 15:00 | 1067040 | 11.45 | 216.974 | 23.339 | 230.329 | 11.543
2006-09-20 03:00 | 1067760 | 11.398 | 216.911 | 23.277 | 230.297 | 11.461
2006-09-20 15:00 | 1068480 | 11.499 | 216.88 | 23.308 | 230.266 | 11.41
2006-09-21 03:00 | 1069200 | 11.478 | 216.817 | 23.122 | 230.234 | 11.355
2006-09-21 15:00 | 1069920 | 11.548 | 216.817 | 23.215 | 230.266 | 11.354
2006-09-22 03:00 | 1070640 | 11.523 | 216.817 | 23.215 | 230.234 | 11.307
2006-09-22 15:00 | 1071360 | 11.503 | 216.817 | 23.184 | 230.266 | 11.351
2006-09-23 03:00 | 1072080 | 11.355 | 216.722 | 23.153 | 230.266 | 11.429
2006-09-23 15:00 | 1072800 | 11.402 | 216.785 | 23.215 | 230.266 | 11.51
2006-09-24 03:00 | 1073520 | 11.244 | 216.722 | 23.153 | 230.266 | 11.547
2006-09-24 15:00 | 1074240 | 11.347 | 216.785 | 23.184 | 230.234 | 11.583
2006-09-25 03:00 | 1074960 | 11.246 | 216.691 | 23.122 | 230.234 | 11.564
2006-09-25 15:00 | 1075680 | 11.359 | 216.785 | 23.215 | 230.234 | 11.58
2006-09-26 03:00 | 1076400 | 11.261 | 216.722 | 23.122 | 230.171 | 11.558
2006-09-26 15:00 | 1077120 | 11.381 | 216.722 | 23.184 | 230.234 | 11.57
2006-09-27 03:00 | 1077840 | 11.301 | 216.628 | 23.153 | 230.202 | 11.54
2006-09-27 15:00 | 1078560 | 11.407 | 216.691 | 23.215 | 230.202 | 11.545
2006-09-28 03:00 | 1079280 | 11.312 | 216.597 | 23.184 | 230.171 | 11.541
2006-09-28 15:00 | 1080000 | 11.415 | 216.691 | 23.246 | 230.234 | 11.566
2006-09-29 03:00 | 1080720 | 11.321 | 216.565 | 23.184 | 230.171 | 11.519
2006-09-29 15:00 | 1081440 | 11.458 | 216.66 | 23.246 | 230.202 | 11.517
2006-09-30 03:00 | 1082160 | 11.347 | 216.502 | 23.184 | 230.139 | 11.498
2006-09-30 15:00 | 1082880 | 11.448 | 216.597 | 23.246 | 230.171 | 11.538
2006-10-01 03:00 | 1083600 | 11.345 | 216.471 | 23.184 | 230.139 | 11.497
2006-10-01 15:00 | 1084320 | 11.424 | 216.597 | 23.215 | 230.139 | 11.528
2006-10-02 03:00 | 1085040 | 11.329 | 216.502 | 23.184 | 230.139 | 11.52
2006-10-02 15:00 | 1085760 | 11.39 | 216.534 | 23.215 | 230.139 | 11.539
2006-10-03 03:00 | 1086480 | 11.301 | 216.471 | 23.184 | 230.139 | 11.53
2006-10-03 15:00 | 1087200 | 11.364 | 216.439 | 23.184 | 230.139 | 11.552
2006-10-04 03:00 | 1087920 | 11.272 | 216.377 | 23.153 | 230.107 | 11.554
2006-10-04 15:00 | 1088640 | 11.362 | 216.471 | 23.184 | 230.139 | 11.588
2006-10-05 03:00 | 1089360 | 11.276 | 216.408 | 23.153 | 230.107 | 11.576
2006-10-05 15:00 | 1090080 | 11.284 | 216.408 | 23.184 | 230.107 | 11.569
2006-10-06 03:00 | 1090800 | 11.293 | 216.345 | 23.153 | 230.076 | 11.545
2006-10-06 15:00 | 1091520 | 11.353 | 216.377 | 23.184 | 230.076 | 11.492
2006-10-07 03:00 | 1092240 | 11.329 | 216.345 | 23.091 | 230.044 | 11.495
2006-10-07 15:00 | 1092960 | 11.383 | 216.377 | 23.184 | 230.076 | 11.516
2006-10-08 03:00 | 1093680 | 11.336 | 216.282 | 23.091 | 230.076 | 11.508
2006-10-08 15:00 | 1094400 | 11.407 | 216.314 | 23.153 | 230.076 | 11.503
2006-10-09 03:00 | 1095120 | 11.345 | 216.251 | 23.029 | 230.044 | 11.485
2006-10-09 15:00 | 1095840 | 11.407 | 216.219 | 23.06 | 230.044 | 11.434
2006-10-10 03:00 | 1096560 | 11.353 | 216.251 | 22.998 | 230.012 | 11.449
2006-10-10 15:00 | 1097280 | 11.383 | 216.251 | 23.091 | 230.044 | 11.477
2006-10-11 03:00 | 1098000 | 11.295 | 216.125 | 22.998 | 230.012 | 11.485
2006-10-11 15:00 | 1098720 | 11.392 | 216.188 | 23.029 | 230.044 | 11.475
2006-10-12 03:00 | 1099440 | 11.299 | 216.125 | 22.936 | 229.981 | 11.463
2006-10-12 15:00 | 1100160 | 11.411 | 216.156 | 23.029 | 230.012 | 11.456
2006-10-13 03:00 | 1100880 | 11.299 | 216.093 | 22.936 | 230.012 | 11.459
2006-10-13 15:00 | 1101600 | 11.405 | 216.125 | 23.029 | 230.044 | 11.472
2006-10-14 03:00 | 1102320 | 11.319 | 216.031 | 22.967 | 229.981 | 11.453
2006-10-14 15:00 | 1103040 | 11.43 | 216.062 | 22.998 | 229.981 | 11.401
2006-10-15 03:00 | 1103760 | 11.402 | 215.999 | 22.936 | 229.981 | 11.393
2006-10-15 15:00 | 1104480 | 11.506 | 216.031 | 22.967 | 229.981 | 11.349
2006-10-16 03:00 | 1105200 | 11.428 | 215.968 | 22.905 | 229.981 | 11.331
2006-10-16 15:00 | 1105920 | 11.516 | 215.968 | 22.998 | 229.981 | 11.32
2006-10-17 03:00 | 1106640 | 11.428 | 215.936 | 22.874 | 230.012 | 11.325
2006-10-17 15:00 | 1107360 | 11.42 | 215.936 | 22.843 | 230.012 | 11.324
2006-10-18 03:00 | 1108080 | 11.276 | 215.936 | 22.843 | 230.044 | 11.407
2006-10-18 15:00 | 1108800 | 11.254 | 215.905 | 22.874 | 230.044 | 11.445
2006-10-19 03:00 | 1109520 | 11.147 | 215.873 | 22.812 | 230.076 | 11.48
2006-10-19 15:00 | 1110240 | 11.229 | 215.936 | 22.843 | 230.076 | 11.488
2006-10-20 03:00 | 1110960 | 11.153 | 215.873 | 22.75 | 230.044 | 11.451
2006-10-20 15:00 | 1111680 | 11.302 | 215.936 | 22.843 | 230.044 | 11.392
2006-10-21 03:00 | 1112400 | 11.181 | 215.81 | 22.75 | 230.044 | 11.403
2006-10-21 15:00 | 1113120 | 11.201 | 215.905 | 22.874 | 230.107 | 11.472
2006-10-22 03:00 | 1113840 | 11.033 | 215.81 | 22.75 | 230.076 | 11.513
2006-10-22 15:00 | 1114560 | 11.126 | 215.873 | 22.843 | 230.076 | 11.533
2006-10-23 03:00 | 1115280 | 10.958 | 215.842 | 22.719 | 230.076 | 11.554
2006-10-23 15:00 | 1116000 | 11.081 | 215.873 | 22.843 | 230.044 | 11.545
2006-10-24 03:00 | 1116720 | 11.001 | 215.748 | 22.719 | 230.012 | 11.506
2006-10-24 15:00 | 1117440 | 11.139 | 215.748 | 22.812 | 230.012 | 11.455
2006-10-25 03:00 | 1118160 | 11.061 | 215.716 | 22.75 | 230.012 | 11.43
2006-10-25 15:00 | 1118880 | 11.096 | 215.748 | 22.781 | 230.012 | 11.408
2006-10-26 03:00 | 1119600 | 10.971 | 215.685 | 22.657 | 229.981 | 11.434
2006-10-26 15:00 | 1120320 | 10.997 | 215.716 | 22.781 | 230.044 | 11.467
2006-10-27 03:00 | 1121040 | 10.769 | 215.685 | 22.719 | 230.044 | 11.585
2006-10-27 15:00 | 1121760 | 10.849 | 215.685 | 22.75 | 230.012 | 11.612
2006-10-28 03:00 | 1122480 | 10.72 | 215.653 | 22.657 | 230.044 | 11.609
2006-10-28 15:00 | 1123200 | 10.879 | 215.685 | 22.719 | 230.012 | 11.571
2006-10-29 03:00 | 1123920 | 10.789 | 215.622 | 22.626 | 229.981 | 11.515
2006-10-29 15:00 | 1124640 | 10.973 | 215.685 | 22.719 | 229.981 | 11.448
2006-10-30 03:00 | 1125360 | 10.872 | 215.527 | 22.626 | 229.949 | 11.396
2006-10-30 15:00 | 1126080 | 10.958 | 215.622 | 22.719 | 229.981 | 11.405
2006-10-31 03:00 | 1126800 | 10.793 | 215.527 | 22.626 | 229.981 | 11.444
2006-10-31 15:00 | 1127520 | 10.898 | 215.59 | 22.657 | 229.981 | 11.439
2006-11-01 03:00 | 1128240 | 10.743 | 215.496 | 22.595 | 229.981 | 11.461
2006-11-01 15:00 | 1128960 | 10.819 | 215.559 | 22.688 | 229.981 | 11.49
2006-11-02 03:00 | 1129680 | 10.642 | 215.465 | 22.564 | 230.012 | 11.534
2006-11-02 15:00 | 1130400 | 10.754 | 215.527 | 22.657 | 229.949 | 11.527
2006-11-03 03:00 | 1131120 | 10.636 | 215.496 | 22.564 | 229.949 | 11.525
2006-11-03 15:00 | 1131840 | 10.761 | 215.527 | 22.657 | 229.949 | 11.494
2006-11-04 03:00 | 1132560 | 10.647 | 215.433 | 22.595 | 229.917 | 11.49
2006-11-04 15:00 | 1133280 | 10.763 | 215.465 | 22.657 | 229.949 | 11.48
2006-11-05 03:00 | 1134000 | 10.597 | 215.37 | 22.533 | 229.949 | 11.511
2006-11-05 15:00 | 1134720 | 10.722 | 215.465 | 22.626 | 229.949 | 11.509
2006-11-06 03:00 | 1135440 | 10.554 | 215.37 | 22.502 | 229.727 | 11.545
2006-11-06 15:00 | 1136160 | 10.66 | 215.402 | 22.595 | 229.759 | 11.548
2006-11-07 03:00 | 1136880 | 10.552 | 215.402 | 22.533 | 229.696 | 11.542
2006-11-07 15:00 | 1137600 | 10.651 | 215.433 | 22.626 | 229.727 | 11.516
2006-11-08 03:00 | 1138320 | 10.569 | 215.339 | 22.533 | 229.696 | 11.486
2006-11-08 15:00 | 1139040 | 10.754 | 215.402 | 22.626 | 229.696 | 11.437
2006-11-09 03:00 | 1139760 | 10.632 | 215.276 | 22.533 | 229.664 | 11.402
2006-11-09 15:00 | 1140480 | 10.746 | 215.307 | 22.595 | 229.664 | 11.387
2006-11-10 03:00 | 1141200 | 10.585 | 215.276 | 22.502 | 229.632 | 11.416
2006-11-10 15:00 | 1141920 | 10.58 | 215.307 | 22.626 | 229.727 | 11.517
2006-11-11 03:00 | 1142640 | 10.389 | 215.276 | 22.471 | 229.664 | 11.563
2006-11-11 15:00 | 1143360 | 10.559 | 215.307 | 22.502 | 229.664 | 11.462
2006-11-12 03:00 | 1144080 | 10.527 | 215.213 | 22.409 | 229.632 | 11.407
2006-11-12 15:00 | 1144800 | 10.548 | 215.213 | 22.533 | 229.696 | 11.437
2006-11-13 03:00 | 1145520 | 10.368 | 215.15 | 22.409 | 229.664 | 11.509
2006-11-13 15:00 | 1146240 | 10.413 | 215.182 | 22.347 | 229.632 | 11.448
2006-11-14 03:00 | 1146960 | 10.396 | 215.119 | 22.316 | 229.601 | 11.41
2006-11-14 15:00 | 1147680 | 10.514 | 215.182 | 22.378 | 229.601 | 11.347
2006-11-15 03:00 | 1148400 | 10.282 | 215.15 | 22.347 | 229.632 | 11.48
2006-11-15 15:00 | 1149120 | 10.327 | 215.182 | 22.409 | 229.664 | 11.521
2006-11-16 03:00 | 1149840 | 10.204 | 215.056 | 22.316 | 229.632 | 11.518
2006-11-16 15:00 | 1150560 | 10.363 | 215.15 | 22.347 | 229.601 | 11.46
2006-11-17 03:00 | 1151280 | 10.204 | 215.056 | 22.285 | 229.601 | 11.491
2006-11-17 15:00 | 1152000 | 10.301 | 215.119 | 22.378 | 229.632 | 11.517
2006-11-18 03:00 | 1152720 | 10.163 | 215.087 | 22.285 | 229.601 | 11.515
2006-11-18 15:00 | 1153440 | 10.284 | 215.087 | 22.347 | 229.632 | 11.511
2006-11-19 03:00 | 1154160 | 10.062 | 214.961 | 22.254 | 229.601 | 11.586
2006-11-19 15:00 | 1154880 | 10.151 | 215.119 | 22.378 | 229.664 | 11.628
2006-11-20 03:00 | 1155600 | 10.005 | 214.993 | 22.254 | 229.601 | 11.628
2006-11-20 15:00 | 1156320 | 10.155 | 215.087 | 22.316 | 229.601 | 11.607
2006-11-21 03:00 | 1157040 | 10.013 | 214.993 | 22.223 | 229.569 | 11.593
2006-11-21 15:00 | 1157760 | 10.163 | 215.024 | 22.285 | 229.601 | 11.577
2006-11-22 03:00 | 1158480 | 10.02 | 214.961 | 22.223 | 229.569 | 11.57
2006-11-22 15:00 | 1159200 | 10.163 | 214.993 | 22.254 | 229.601 | 11.559
2006-11-23 03:00 | 1159920 | 10.045 | 214.93 | 22.223 | 229.537 | 11.532
2006-11-23 15:00 | 1160640 | 10.146 | 214.899 | 22.254 | 229.569 | 11.5
2006-11-24 03:00 | 1161360 | 10.067 | 214.867 | 22.192 | 229.537 | 11.493
2006-11-24 15:00 | 1162080 | 10.163 | 214.899 | 22.254 | 229.537 | 11.458
2006-11-25 03:00 | 1162800 | 10.112 | 214.836 | 22.223 | 229.506 | 11.444
2006-11-25 15:00 | 1163520 | 10.226 | 214.867 | 22.254 | 229.537 | 11.425
2006-11-26 03:00 | 1164240 | 10.08 | 214.804 | 22.161 | 229.506 | 11.419
2006-11-26 15:00 | 1164960 | 10.148 | 214.804 | 22.223 | 229.537 | 11.442
2006-11-27 03:00 | 1165680 | 10.013 | 214.741 | 22.099 | 229.506 | 11.44
2006-11-27 15:00 | 1166400 | 10.088 | 214.804 | 22.13 | 229.474 | 11.373
2006-11-28 03:00 | 1167120 | 10.075 | 214.741 | 22.13 | 229.474 | 11.353
2006-11-28 15:00 | 1167840 | 10.082 | 214.741 | 22.099 | 229.506 | 11.322
2006-11-29 03:00 | 1168560 | 10.024 | 214.678 | 22.099 | 229.474 | 11.329
2006-11-29 15:00 | 1169280 | 10.035 | 214.71 | 22.068 | 229.506 | 11.341
2006-11-30 03:00 | 1170000 | 9.719 | 214.616 | 22.037 | 229.506 | 11.629
2006-11-30 15:00 | 1170720 | 9.689 | 214.741 | 22.099 | 229.537 | 11.541
2006-12-01 03:00 | 1171440 | 9.512 | 214.647 | 22.068 | 229.474 | 11.74
2006-12-01 15:00 | 1172160 | 9.65 | 214.71 | 22.068 | 229.474 | 11.481
2006-12-02 03:00 | 1172880 | 9.457 | 214.647 | 22.006 | 229.474 | 11.598
2006-12-02 15:00 | 1173600 | 9.543 | 214.678 | 22.006 | 229.474 | 11.513
2006-12-03 03:00 | 1174320 | 9.267 | 214.616 | 22.006 | 229.474 | 11.737
2006-12-03 15:00 | 1175040 | 9.308 | 214.678 | 22.068 | 229.506 | 11.664
2006-12-04 03:00 | 1175760 | 9.139 | 214.647 | 22.006 | 229.474 | 11.757
2006-12-04 15:00 | 1176480 | 9.304 | 214.647 | 22.006 | 229.442 | 11.61
2006-12-05 03:00 | 1177200 | 9.162 | 214.521 | 21.913 | 229.411 | 11.626
2006-12-05 15:00 | 1177920 | 9.336 | 214.616 | 22.037 | 229.442 | 11.538
2006-12-06 03:00 | 1178640 | 9.158 | 214.584 | 21.913 | 229.411 | 11.589
2006-12-06 15:00 | 1179360 | 9.263 | 214.616 | 22.037 | 229.442 | 11.568
2006-12-07 03:00 | 1180080 | 9.096 | 214.49 | 21.944 | 229.442 | 11.613
2006-12-07 15:00 | 1180800 | 9.197 | 214.553 | 22.068 | 229.474 | 11.628
2006-12-08 03:00 | 1181520 | 9.037 | 214.49 | 21.975 | 229.411 | 11.651
2006-12-08 15:00 | 1182240 | 9.227 | 214.553 | 22.068 | 229.411 | 11.573
2006-12-09 03:00 | 1182960 | 9.111 | 214.427 | 21.975 | 229.379 | 11.542
2006-12-09 15:00 | 1183680 | 9.276 | 214.458 | 22.037 | 229.411 | 11.484
2006-12-10 03:00 | 1184400 | 9.123 | 214.395 | 22.006 | 229.379 | 11.502
2006-12-10 15:00 | 1185120 | 9.255 | 214.427 | 22.006 | 229.347 | 11.416
2006-12-11 03:00 | 1185840 | 9.151 | 214.364 | 22.006 | 229.347 | 11.443
2006-12-11 15:00 | 1186560 | 9.141 | 214.364 | 22.006 | 229.379 | 11.493
2006-12-12 03:00 | 1187280 | 8.947 | 214.333 | 22.006 | 229.379 | 11.606
2006-12-12 15:00 | 1188000 | 9.029 | 214.333 | 22.037 | 229.379 | 11.56
2006-12-13 03:00 | 1188720 | 8.911 | 214.301 | 21.944 | 229.347 | 11.591
2006-12-13 15:00 | 1189440 | 9.029 | 214.364 | 22.006 | 229.379 | 11.547
2006-12-14 03:00 | 1190160 | 8.926 | 214.27 | 21.975 | 229.316 | 11.538
2006-12-14 15:00 | 1190880 | 9.02 | 214.301 | 21.975 | 229.347 | 11.516
2006-12-15 03:00 | 1191600 | 8.93 | 214.27 | 21.975 | 229.316 | 11.522
2006-12-15 15:00 | 1192320 | 9.082 | 214.27 | 21.975 | 229.316 | 11.454
2006-12-16 03:00 | 1193040 | 9.02 | 214.207 | 21.975 | 229.284 | 11.421
2006-12-16 15:00 | 1193760 | 9.113 | 214.238 | 21.944 | 229.347 | 11.401
2006-12-17 03:00 | 1194480 | 9.055 | 214.207 | 21.913 | 229.316 | 11.386
2006-12-17 15:00 | 1195200 | 9.068 | 214.175 | 21.944 | 229.316 | 11.416
2006-12-18 03:00 | 1195920 | 8.971 | 214.144 | 21.944 | 229.316 | 11.479
2006-12-18 15:00 | 1196640 | 9.02 | 214.175 | 21.944 | 229.316 | 11.486
2006-12-19 03:00 | 1197360 | 8.997 | 214.112 | 21.944 | 229.284 | 11.466
2006-12-19 15:00 | 1198080 | 9.04 | 214.112 | 21.944 | 229.316 | 11.44
2006-12-20 03:00 | 1198800 | 9.039 | 214.05 | 21.913 | 229.252 | 11.386
2006-12-20 15:00 | 1199520 | 9.106 | 214.081 | 21.882 | 229.252 | 11.315
2006-12-21 03:00 | 1200240 | 8.992 | 214.018 | 21.913 | 229.252 | 11.43
2006-12-21 15:00 | 1200960 | 8.997 | 214.081 | 21.944 | 229.284 | 11.446
2006-12-22 03:00 | 1201680 | 8.919 | 214.081 | 21.913 | 229.284 | 11.482
2006-12-22 15:00 | 1202400 | 8.975 | 214.081 | 21.882 | 229.252 | 11.423
2006-12-23 03:00 | 1203120 | 8.809 | 213.987 | 21.882 | 229.252 | 11.537
2006-12-23 15:00 | 1203840 | 8.867 | 214.05 | 21.913 | 229.252 | 11.542
2006-12-24 03:00 | 1204560 | 8.73 | 213.955 | 21.851 | 229.252 | 11.588
2006-12-24 15:00 | 1205280 | 8.85 | 214.018 | 21.913 | 229.22 | 11.522
2006-12-25 03:00 | 1206000 | 8.625 | 213.955 | 21.913 | 229.22 | 11.705
2006-12-25 15:00 | 1206720 | 8.756 | 214.018 | 21.882 | 229.252 | 11.569
2006-12-26 03:00 | 1207440 | 8.612 | 213.924 | 21.882 | 229.22 | 11.642
2006-12-26 15:00 | 1208160 | 8.771 | 213.987 | 21.882 | 229.22 | 11.523
2006-12-27 03:00 | 1208880 | 8.741 | 213.955 | 21.851 | 229.157 | 11.468
2006-12-27 15:00 | 1209600 | 8.898 | 213.924 | 21.882 | 229.157 | 11.346
2006-12-28 03:00 | 1210320 | 8.939 | 213.861 | 21.851 | 229.157 | 11.276
2006-12-28 15:00 | 1211040 | 8.997 | 213.829 | 21.851 | 229.125 | 11.27
2006-12-29 03:00 | 1211760 | 8.842 | 213.798 | 21.851 | 229.189 | 11.385
2006-12-29 15:00 | 1212480 | 8.84 | 213.829 | 21.851 | 229.22 | 11.408
2006-12-30 03:00 | 1213200 | 8.837 | 213.798 | 21.82 | 229.189 | 11.396
2006-12-30 15:00 | 1213920 | 8.825 | 213.798 | 21.851 | 229.157 | 11.423
2006-12-31 03:00 | 1214640 | 8.741 | 213.767 | 21.851 | 229.157 | 11.493
2006-12-31 15:00 | 1215360 | 8.796 | 213.798 | 21.851 | 229.189 | 11.512
2007-01-01 03:00 | 1216080 | 8.696 | 213.767 | 21.851 | 229.157 | 11.528 | OK
2007-01-01 15:00 | 1216800 | 8.805 | 213.735 | 21.851 | 229.157 | 11.47
2007-01-02 03:00 | 1217520 | 8.678 | 213.735 | 21.82 | 229.125 | 11.534
2007-01-02 15:00 | 1218240 | 8.799 | 213.798 | 21.851 | 229.157 | 11.506
2007-01-03 03:00 | 1218960 | 8.67 | 213.672 | 21.789 | 229.094 | 11.534
2007-01-03 15:00 | 1219680 | 8.801 | 213.735 | 21.82 | 229.157 | 11.48
2007-01-04 03:00 | 1220400 | 8.721 | 213.672 | 21.789 | 229.094 | 11.467
2007-01-04 15:00 | 1221120 | 8.881 | 213.672 | 21.82 | 229.094 | 11.398
2007-01-05 03:00 | 1221840 | 8.893 | 213.578 | 21.759 | 229.062 | 11.319
2007-01-05 15:00 | 1222560 | 8.889 | 213.609 | 21.789 | 229.062 | 11.321
2007-01-06 03:00 | 1223280 | 8.674 | 213.578 | 21.759 | 229.094 | 11.52
2007-01-06 15:00 | 1224000 | 8.79 | 213.641 | 21.82 | 229.125 | 11.484
2007-01-07 03:00 | 1224720 | 8.652 | 213.578 | 21.759 | 229.062 | 11.577
2007-01-07 15:00 | 1225440 | 8.661 | 213.609 | 21.789 | 229.125 | 11.59
2007-01-08 03:00 | 1226160 | 8.51 | 213.515 | 21.759 | 229.062 | 11.71
2007-01-08 15:00 | 1226880 | 8.607 | 213.609 | 21.728 | 229.094 | 11.619
2007-01-09 03:00 | 1227600 | 8.478 | 213.515 | 21.728 | 229.062 | 11.676
2007-01-09 15:00 | 1228320 | 8.653 | 213.609 | 21.759 | 229.062 | 11.59
2007-01-10 03:00 | 1229040 | 8.59 | 213.452 | 21.697 | 228.999 | 11.549
2007-01-10 15:00 | 1229760 | 8.773 | 213.546 | 21.697 | 229.062 | 11.447
2007-01-11 03:00 | 1230480 | 8.766 | 213.484 | 21.697 | 228.999 | 11.386
2007-01-11 15:00 | 1231200 | 8.876 | 213.484 | 21.697 | 228.999 | 11.368
2007-01-12 03:00 | 1231920 | 8.837 | 213.484 | 21.666 | 228.999 | 11.362
2007-01-12 15:00 | 1232640 | 8.91 | 213.452 | 21.666 | 228.967 | 11.32
2007-01-13 03:00 | 1233360 | 8.848 | 213.421 | 21.635 | 228.999 | 11.364
2007-01-13 15:00 | 1234080 | 8.84 | 213.421 | 21.666 | 228.999 | 11.384
2007-01-14 03:00 | 1234800 | 8.852 | 213.358 | 21.635 | 228.967 | 11.343
2007-01-14 15:00 | 1235520 | 8.824 | 213.421 | 21.635 | 228.999 | 11.407
2007-01-15 03:00 | 1236240 | 8.577 | 213.326 | 21.635 | 228.999 | 12.101
2007-01-15 15:00 | 1236960 | 8.655 | 213.389 | 21.635 | 228.999 | 11.522
2007-01-16 03:00 | 1237680 | 8.452 | 213.326 | 21.542 | 228.84 | 12.212
2007-01-16 15:00 | 1238400 | 8.192 | 213.263 | 21.511 | 228.967 | 11.55
2007-01-17 03:00 | 1239120 | 4.232 | 211.346 | 21.48 | 228.935 | 11.857
2007-01-17 15:00 | 1239840 | 1.832 | 213.138 | 21.48 | 228.967 | 11.498
2007-01-18 03:00 | 1240560 | 1.676 | 213.201 | 21.48 | 228.935 | 11.8
2007-01-18 15:00 | 1241280 | 0.928 | 213.389 | 21.449 | 228.999 | 11.548
2007-01-19 03:00 | 1242000 | 1.16 | 213.421 | 21.449 | 228.935 | 11.695
2007-01-19 15:00 | 1242720 | 1.635 | 213.452 | 21.356 | 228.904 | 11.473
2007-01-20 03:00 | 1243440 | 1.934 | 213.452 | 21.387 | 228.904 | 11.414
2007-01-20 15:00 | 1244160 | 2.411 | 213.295 | 21.356 | 228.872 | 11.306
2007-01-21 03:00 | 1244880 | 2.654 | 213.295 | 21.387 | 228.904 | 11.362
2007-01-21 15:00 | 1245600 | 3.081 | 213.326 | 21.449 | 228.967 | 11.39
2007-01-22 03:00 | 1246320 | 3.189 | 213.263 | 21.449 | 228.904 | 11.599
2007-01-22 15:00 | 1247040 | 3.61 | 213.263 | 21.449 | 228.935 | 11.484
2007-01-23 03:00 | 1247760 | 3.781 | 213.232 | 21.387 | 228.904 | 11.623
2007-01-23 15:00 | 1248480 | 4.329 | 213.295 | 21.418 | 228.904 | 11.527
2007-01-24 03:00 | 1249200 | 4.424 | 213.232 | 21.387 | 228.872 | 11.615
2007-01-24 15:00 | 1249920 | 4.821 | 213.232 | 21.356 | 228.904 | 11.582
2007-01-25 03:00 | 1250640 | 4.972 | 213.169 | 21.356 | 228.872 | 11.63
2007-01-25 15:00 | 1251360 | 5.496 | 213.138 | 21.356 | 228.904 | 11.558
2007-01-26 03:00 | 1252080 | 5.791 | 213.138 | 21.294 | 228.872 | 11.521
2007-01-26 15:00 | 1252800 | 6.345 | 213.169 | 21.387 | 228.999 | 11.395
2007-01-27 03:00 | 1253520 | 6.478 | 213.075 | 21.325 | 228.84 | 11.443
2007-01-27 15:00 | 1254240 | 6.974 | 213.169 | 21.356 | 228.84 | 11.453
2007-01-28 03:00 | 1254960 | 7.181 | 213.075 | 21.356 | 228.872 | 11.524
2007-01-28 15:00 | 1255680 | 7.643 | 213.106 | 21.356 | 228.84 | 11.506
2007-01-29 03:00 | 1256400 | 7.923 | 213.043 | 21.294 | 228.84 | 11.516
2007-01-29 15:00 | 1257120 | 8.298 | 213.043 | 21.325 | 228.809 | 11.467
2007-01-30 03:00 | 1257840 | 8.5 | 212.981 | 21.294 | 228.809 | 11.491
2007-01-30 15:00 | 1258560 | 8.756 | 212.949 | 21.356 | 228.809 | 11.43
2007-01-31 03:00 | 1259280 | 9.078 | 212.918 | 21.294 | 228.745 | 11.352
2007-01-31 15:00 | 1260000 | 9.491 | 212.918 | 21.325 | 228.777 | 11.282
2007-02-01 03:00 | 1260720 | 9.678 | 212.886 | 21.325 | 228.745 | 11.303
2007-02-01 15:00 | 1261440 | 8.693 | 212.76 | 21.325 | 228.809 | 11.267
2007-02-02 03:00 | 1262160 | 8.502 | 212.666 | 21.294 | 228.777 | 11.49
2007-02-02 15:00 | 1262880 | 3.88 | 212.477 | 21.294 | 228.777 | 11.414
2007-02-03 03:00 | 1263600 | 4.241 | 212.981 | 21.325 | 228.745 | 11.549
2007-02-03 15:00 | 1264320 | 3.559 | 212.918 | 21.325 | 228.809 | 11.521
2007-02-04 03:00 | 1265040 | 3.785 | 212.949 | 21.294 | 228.745 | 11.623
2007-02-04 15:00 | 1265760 | 4.202 | 212.949 | 21.356 | 228.809 | 11.58
2007-02-05 03:00 | 1266480 | 4.391 | 212.886 | 21.294 | 228.745 | 11.612
2007-02-05 15:00 | 1267200 | 4.851 | 212.918 | 21.325 | 228.745 | 11.604
2007-02-06 03:00 | 1267920 | 5.119 | 212.886 | 21.294 | 228.745 | 11.593
2007-02-06 15:00 | 1268640 | 5.584 | 212.886 | 21.294 | 228.745 | 11.564
2007-02-07 03:00 | 1269360 | 5.851 | 212.792 | 21.232 | 228.714 | 11.539
2007-02-07 15:00 | 1270080 | 6.282 | 212.823 | 21.263 | 228.745 | 11.524
2007-02-08 03:00 | 1270800 | 6.507 | 212.729 | 21.201 | 228.682 | 11.523
2007-02-08 15:00 | 1271520 | 6.926 | 212.729 | 21.201 | 228.714 | 11.502
2007-02-09 03:00 | 1272240 | 7.166 | 212.698 | 21.201 | 228.682 | 11.514
2007-02-09 15:00 | 1272960 | 7.598 | 212.76 | 21.232 | 228.682 | 11.516
2007-02-10 03:00 | 1273680 | 7.826 | 212.635 | 21.232 | 228.682 | 11.522
2007-02-10 15:00 | 1274400 | 8.201 | 212.635 | 21.201 | 228.682 | 11.487
2007-02-11 03:00 | 1275120 | 8.44 | 212.635 | 21.263 | 228.682 | 11.479
2007-02-11 15:00 | 1275840 | 8.852 | 212.666 | 21.201 | 228.65 | 11.424
2007-02-12 03:00 | 1276560 | 9.224 | 212.603 | 21.201 | 228.619 | 11.386
2007-02-12 15:00 | 1277280 | 9.661 | 212.635 | 21.201 | 228.65 | 11.407
2007-02-13 03:00 | 1278000 | 9.934 | 212.603 | 21.232 | 228.65 | 11.423
2007-02-13 15:00 | 1278720 | 10.423 | 212.572 | 21.232 | 228.65 | 11.377
2007-02-14 03:00 | 1279440 | 10.72 | 212.54 | 21.17 | 228.619 | 11.374
2007-02-14 15:00 | 1280160 | 11.016 | 212.509 | 21.17 | 228.65 | 11.372
2007-02-15 03:00 | 1280880 | 11.154 | 212.509 | 21.201 | 228.619 | 11.475
2007-02-15 15:00 | 1281600 | 11.529 | 212.54 | 21.201 | 228.682 | 11.49
2007-02-16 03:00 | 1282320 | 11.69 | 212.509 | 21.17 | 228.619 | 11.534
2007-02-16 15:00 | 1283040 | 12.029 | 212.509 | 21.201 | 228.619 | 11.498
2007-02-17 03:00 | 1283760 | 12.143 | 212.446 | 21.17 | 228.619 | 11.555
2007-02-17 15:00 | 1284480 | 12.494 | 212.509 | 21.17 | 228.65 | 11.585
2007-02-18 03:00 | 1285200 | 12.685 | 212.415 | 21.17 | 228.587 | 11.571
2007-02-18 15:00 | 1285920 | 13.101 | 212.446 | 21.201 | 228.555 | 11.456
2007-02-19 03:00 | 1286640 | 13.316 | 212.352 | 21.139 | 228.555 | 11.409
2007-02-19 15:00 | 1287360 | 13.648 | 212.383 | 21.17 | 228.555 | 11.369
2007-02-20 03:00 | 1288080 | 13.795 | 212.352 | 21.139 | 228.555 | 11.383
2007-02-20 15:00 | 1288800 | 14.067 | 212.383 | 21.17 | 228.587 | 11.441
2007-02-21 03:00 | 1289520 | 14.245 | 212.383 | 21.17 | 228.587 | 11.501
2007-02-21 15:00 | 1290240 | 14.494 | 212.383 | 21.17 | 228.587 | 11.51
2007-02-22 03:00 | 1290960 | 14.588 | 212.289 | 21.139 | 228.524 | 11.513
2007-02-22 15:00 | 1291680 | 14.933 | 212.352 | 21.17 | 228.555 | 11.469
2007-02-23 03:00 | 1292400 | 15.119 | 212.289 | 21.139 | 228.492 | 11.392
2007-02-23 15:00 | 1293120 | 15.446 | 212.257 | 21.17 | 228.492 | 11.277
2007-02-24 03:00 | 1293840 | 15.634 | 212.226 | 21.139 | 228.46 | 11.282
2007-02-24 15:00 | 1294560 | 15.831 | 212.257 | 21.139 | 228.555 | 11.379
2007-02-25 03:00 | 1295280 | 15.887 | 212.163 | 21.139 | 228.524 | 11.459
2007-02-25 15:00 | 1296000 | 15.959 | 212.163 | 21.17 | 228.492 | 11.362
2007-02-26 03:00 | 1296720 | 16.129 | 212.163 | 21.077 | 228.46 | 11.355
2007-02-26 15:00 | 1297440 | 16.332 | 212.195 | 21.108 | 228.524 | 11.381
2007-02-27 03:00 | 1298160 | 16.473 | 212.1 | 21.077 | 228.46 | 11.373
2007-02-27 15:00 | 1298880 | 16.761 | 212.132 | 21.139 | 228.46 | 11.326
2007-02-28 03:00 | 1299600 | 16.934 | 212.1 | 21.077 | 228.429 | 11.277
2007-02-28 15:00 | 1300320 | 17.138 | 212.1 | 21.108 | 228.46 | 11.244
2007-03-01 03:00 | 1301040 | 15.523 | 210.748 | 21.108 | 228.429 | 11.377
2007-03-01 15:00 | 1301760 | 11.218 | 211.786 | 21.046 | 228.46 | 11.369
2007-03-02 03:00 | 1302480 | 11.505 | 212.163 | 21.046 | 228.429 | 11.456
2007-03-02 15:00 | 1303200 | 11.733 | 212.195 | 21.077 | 228.46 | 11.388
2007-03-03 03:00 | 1303920 | 11.724 | 212.163 | 21.046 | 228.46 | 11.578
2007-03-03 15:00 | 1304640 | 11.941 | 212.195 | 21.046 | 228.492 | 11.549
2007-03-04 03:00 | 1305360 | 11.984 | 212.132 | 21.046 | 228.46 | 11.64
2007-03-04 15:00 | 1306080 | 12.282 | 212.195 | 21.077 | 228.492 | 11.637
2007-03-05 03:00 | 1306800 | 12.366 | 212.1 | 21.046 | 228.397 | 11.623
2007-03-05 15:00 | 1307520 | 12.689 | 212.1 | 21.046 | 228.429 | 11.575
2007-03-06 03:00 | 1308240 | 12.803 | 212.037 | 21.015 | 228.397 | 11.552
2007-03-06 15:00 | 1308960 | 13.099 | 212.132 | 21.015 | 228.429 | 11.537
2007-03-07 03:00 | 1309680 | 13.197 | 212.006 | 21.046 | 228.397 | 11.538
2007-03-07 15:00 | 1310400 | 13.487 | 212.037 | 21.077 | 228.429 | 11.545
2007-03-08 03:00 | 1311120 | 13.663 | 211.974 | 21.015 | 228.365 | 11.503
2007-03-08 15:00 | 1311840 | 13.92 | 211.974 | 21.046 | 228.397 | 11.479
2007-03-09 03:00 | 1312560 | 13.984 | 211.88 | 21.015 | 228.365 | 11.504
2007-03-09 15:00 | 1313280 | 14.228 | 211.974 | 21.015 | 228.365 | 11.532
2007-03-10 03:00 | 1314000 | 14.344 | 211.849 | 20.953 | 228.365 | 11.487
2007-03-10 15:00 | 1314720 | 14.543 | 211.912 | 20.922 | 228.365 | 11.474
2007-03-11 03:00 | 1315440 | 14.568 | 211.849 | 20.953 | 228.365 | 11.507
2007-03-11 15:00 | 1316160 | 14.761 | 211.912 | 20.953 | 228.365 | 11.562
2007-03-12 03:00 | 1316880 | 14.811 | 211.817 | 20.953 | 228.365 | 11.562
2007-03-12 15:00 | 1317600 | 15.162 | 211.912 | 20.953 | 228.365 | 11.53
2007-03-13 03:00 | 1318320 | 15.254 | 211.817 | 20.922 | 228.334 | 11.492
2007-03-13 15:00 | 1319040 | 15.544 | 211.849 | 20.922 | 228.334 | 11.475
2007-03-14 03:00 | 1319760 | 15.585 | 211.754 | 20.922 | 228.302 | 11.478
2007-03-14 15:00 | 1320480 | 15.75 | 211.817 | 20.953 | 228.334 | 11.491
2007-03-15 03:00 | 1321200 | 15.765 | 211.692 | 20.953 | 228.302 | 11.47
2007-03-15 15:00 | 1321920 | 15.912 | 211.786 | 20.984 | 228.365 | 11.52
2007-03-16 03:00 | 1322640 | 15.938 | 211.723 | 20.953 | 228.302 | 11.562
2007-03-16 15:00 | 1323360 | 16.188 | 211.786 | 20.984 | 228.334 | 11.579
2007-03-17 03:00 | 1324080 | 16.238 | 211.692 | 20.953 | 228.302 | 11.553
2007-03-17 15:00 | 1324800 | 16.52 | 211.754 | 20.953 | 228.302 | 11.541
2007-03-18 03:00 | 1325520 | 16.629 | 211.66 | 20.953 | 228.27 | 11.483
2007-03-18 15:00 | 1326240 | 16.881 | 211.692 | 20.953 | 228.27 | 11.464
2007-03-19 03:00 | 1326960 | 16.934 | 211.597 | 20.953 | 228.27 | 11.454
2007-03-19 15:00 | 1327680 | 17.12 | 211.66 | 21.015 | 228.302 | 11.486
2007-03-20 03:00 | 1328400 | 17.167 | 211.597 | 20.984 | 228.27 | 11.474
2007-03-20 15:00 | 1329120 | 17.381 | 211.66 | 20.984 | 228.27 | 11.484
2007-03-21 03:00 | 1329840 | 17.496 | 211.566 | 20.953 | 228.239 | 11.437
2007-03-21 15:00 | 1330560 | 17.631 | 211.566 | 20.984 | 228.239 | 11.433
2007-03-22 03:00 | 1331280 | 17.712 | 211.566 | 21.015 | 228.239 | 11.473
2007-03-22 15:00 | 1332000 | 17.934 | 211.597 | 21.015 | 228.239 | 11.472
2007-03-23 03:00 | 1332720 | 18.035 | 211.534 | 20.984 | 228.207 | 11.445
2007-03-23 15:00 | 1333440 | 18.25 | 211.566 | 20.953 | 228.207 | 11.421
2007-03-24 03:00 | 1334160 | 18.344 | 211.503 | 20.953 | 228.207 | 11.404
2007-03-24 15:00 | 1334880 | 18.436 | 211.503 | 20.953 | 228.239 | 11.447
2007-03-25 03:00 | 1335600 | 18.432 | 211.471 | 20.953 | 228.239 | 11.521
2007-03-25 15:00 | 1336320 | 18.626 | 211.503 | 20.984 | 228.207 | 11.507
2007-03-26 03:00 | 1337040 | 18.697 | 211.471 | 20.922 | 228.175 | 11.486
2007-03-26 15:00 | 1337760 | 18.895 | 211.503 | 20.984 | 228.207 | 11.502
2007-03-27 03:00 | 1338480 | 18.983 | 211.409 | 20.984 | 228.175 | 11.44
2007-03-27 15:00 | 1339200 | 19.286 | 211.471 | 20.953 | 228.175 | 11.369
2007-03-28 03:00 | 1339920 | 19.394 | 211.377 | 20.953 | 228.112 | 11.302
2007-03-28 15:00 | 1340640 | 19.428 | 211.377 | 20.953 | 228.175 | 11.377
2007-03-29 03:00 | 1341360 | 19.467 | 211.346 | 20.829 | 228.175 | 11.43
2007-03-29 15:00 | 1342080 | 19.557 | 211.377 | 20.922 | 228.207 | 11.446
2007-03-30 03:00 | 1342800 | 19.588 | 211.346 | 20.86 | 228.175 | 11.486
2007-03-30 15:00 | 1343520 | 19.783 | 211.346 | 20.86 | 228.175 | 11.453
2007-03-31 03:00 | 1344240 | 19.836 | 211.283 | 20.86 | 228.112 | 11.449
2007-03-31 15:00 | 1344960 | 20.017 | 211.377 | 20.86 | 228.112 | 11.454
2007-04-01 03:00 | 1345680 | 20.051 | 211.251 | 20.829 | 228.112 | 11.44
2007-04-01 15:00 | 1346400 | 20.262 | 211.377 | 20.86 | 228.144 | 11.465
2007-04-02 03:00 | 1347120 | 20.284 | 211.251 | 20.891 | 228.112 | 11.45
2007-04-02 15:00 | 1347840 | 20.467 | 211.283 | 20.86 | 228.112 | 11.467
2007-04-03 03:00 | 1348560 | 20.465 | 211.251 | 20.86 | 228.08 | 11.479
2007-04-03 15:00 | 1349280 | 20.574 | 211.283 | 20.86 | 228.144 | 11.528
2007-04-04 03:00 | 1350000 | 20.567 | 211.22 | 20.891 | 228.112 | 11.531
2007-04-04 15:00 | 1350720 | 20.783 | 211.251 | 20.86 | 228.112 | 11.531
2007-04-05 03:00 | 1351440 | 20.846 | 211.22 | 20.86 | 228.08 | 11.495
2007-04-05 15:00 | 1352160 | 21.06 | 211.251 | 20.922 | 228.08 | 11.505
2007-04-06 03:00 | 1352880 | 21.032 | 211.094 | 20.891 | 228.049 | 11.489
2007-04-06 15:00 | 1353600 | 21.164 | 211.157 | 20.891 | 228.049 | 11.468
2007-04-07 03:00 | 1354320 | 21.079 | 211.063 | 20.891 | 228.049 | 11.418
2007-04-07 15:00 | 1355040 | 21.087 | 211.063 | 20.891 | 228.08 | 11.402
2007-04-08 03:00 | 1355760 | 21.011 | 211 | 20.891 | 228.049 | 11.388
2007-04-08 15:00 | 1356480 | 21.017 | 211.094 | 20.891 | 228.08 | 11.376
2007-04-09 03:00 | 1357200 | 20.957 | 211 | 20.891 | 228.049 | 11.378
2007-04-09 15:00 | 1357920 | 20.947 | 211.031 | 20.891 | 228.049 | 11.38
2007-04-10 03:00 | 1358640 | 20.912 | 210.937 | 20.891 | 227.985 | 11.332
2007-04-10 15:00 | 1359360 | 20.849 | 210.968 | 20.86 | 228.049 | 11.366
2007-04-11 03:00 | 1360080 | 20.693 | 210.874 | 20.829 | 228.017 | 11.391
2007-04-11 15:00 | 1360800 | 20.646 | 210.937 | 20.86 | 228.049 | 11.397
2007-04-12 03:00 | 1361520 | 20.648 | 210.874 | 20.798 | 227.985 | 11.364
2007-04-12 15:00 | 1362240 | 20.684 | 210.906 | 20.829 | 227.954 | 11.321
2007-04-13 03:00 | 1362960 | 20.669 | 210.874 | 20.736 | 227.985 | 11.342
2007-04-13 15:00 | 1363680 | 20.691 | 210.906 | 20.829 | 228.017 | 11.389
2007-04-14 03:00 | 1364400 | 20.542 | 210.843 | 20.767 | 228.017 | 11.493
2007-04-14 15:00 | 1365120 | 20.584 | 210.874 | 20.86 | 228.017 | 11.517
2007-04-15 03:00 | 1365840 | 20.431 | 210.748 | 20.767 | 227.954 | 11.469
2007-04-15 15:00 | 1366560 | 20.482 | 210.874 | 20.829 | 227.954 | 11.42
2007-04-16 03:00 | 1367280 | 20.377 | 210.748 | 20.829 | 227.922 | 11.396
2007-04-16 15:00 | 1368000 | 20.335 | 210.811 | 20.829 | 227.954 | 11.404
2007-04-17 03:00 | 1368720 | 20.068 | 210.717 | 20.798 | 227.922 | 11.449
2007-04-17 15:00 | 1369440 | 19.977 | 210.78 | 20.829 | 227.985 | 11.461
2007-04-18 03:00 | 1370160 | 19.772 | 210.654 | 20.829 | 227.922 | 11.447
2007-04-18 15:00 | 1370880 | 19.823 | 210.748 | 20.829 | 227.89 | 11.379
2007-04-19 03:00 | 1371600 | 19.612 | 210.654 | 20.798 | 227.922 | 11.391
2007-04-19 15:00 | 1372320 | 19.546 | 210.748 | 20.767 | 227.922 | 11.437
2007-04-20 03:00 | 1373040 | 19.315 | 210.623 | 20.736 | 227.922 | 11.412
2007-04-20 15:00 | 1373760 | 19.281 | 210.748 | 20.767 | 227.922 | 11.43
2007-04-21 03:00 | 1374480 | 19.23 | 210.654 | 20.736 | 227.89 | 11.372
2007-04-21 15:00 | 1375200 | 19.117 | 210.623 | 20.736 | 227.89 | 11.411
2007-04-22 03:00 | 1375920 | 18.993 | 210.591 | 20.705 | 227.89 | 11.432
2007-04-22 15:00 | 1376640 | 18.942 | 210.686 | 20.736 | 227.89 | 11.452
2007-04-23 03:00 | 1377360 | 18.863 | 210.591 | 20.736 | 227.89 | 11.42
2007-04-23 15:00 | 1378080 | 18.867 | 210.591 | 20.767 | 227.89 | 11.416
2007-04-24 03:00 | 1378800 | 18.733 | 210.56 | 20.705 | 227.858 | 11.395
2007-04-24 15:00 | 1379520 | 18.775 | 210.623 | 20.767 | 227.858 | 11.388
2007-04-25 03:00 | 1380240 | 18.515 | 210.528 | 20.736 | 227.858 | 11.466
2007-04-25 15:00 | 1380960 | 18.541 | 210.623 | 20.767 | 227.858 | 11.483
2007-04-26 03:00 | 1381680 | 18.325 | 210.465 | 20.736 | 227.827 | 11.442
2007-04-26 15:00 | 1382400 | 18.299 | 210.591 | 20.767 | 227.827 | 11.453
2007-04-27 03:00 | 1383120 | 18.026 | 210.434 | 20.736 | 227.827 | 11.472
2007-04-27 15:00 | 1383840 | 18.016 | 210.56 | 20.767 | 227.827 | 11.541
2007-04-28 03:00 | 1384560 | 17.832 | 210.465 | 20.767 | 227.827 | 11.546
2007-04-28 15:00 | 1385280 | 17.817 | 210.591 | 20.798 | 227.89 | 11.602
2007-04-29 03:00 | 1386000 | 17.665 | 210.434 | 20.736 | 227.827 | 11.57
2007-04-29 15:00 | 1386720 | 17.725 | 210.528 | 20.798 | 227.827 | 11.548
2007-04-30 03:00 | 1387440 | 17.64 | 210.403 | 20.736 | 227.795 | 11.486
2007-04-30 15:00 | 1388160 | 17.693 | 210.497 | 20.767 | 227.795 | 11.461
2007-05-01 03:00 | 1388880 | 17.571 | 210.403 | 20.767 | 227.763 | 11.464
2007-05-01 15:00 | 1389600 | 17.637 | 210.465 | 20.736 | 227.7 | 11.475
2007-05-02 03:00 | 1390320 | 17.422 | 210.34 | 20.705 | 227.763 | 11.456
2007-05-02 15:00 | 1391040 | 17.439 | 210.465 | 20.736 | 227.795 | 11.459
2007-05-03 03:00 | 1391760 | 17.345 | 210.371 | 20.767 | 227.763 | 11.411 |  | Data missing May 4 - June 19, 2007 due to data logger clock battery failure
2007-06-20 15:00 | 0 | 12.932 | 209.24 | 20.705 | 227.225 | 11.604
2007-06-21 03:00 | 720 | 12.88 | 209.177 | 20.674 | 227.225 | 11.533
2007-06-21 15:00 | 1440 | 12.889 | 209.208 | 20.705 | 227.225 | 11.576
2007-06-22 03:00 | 2160 | 12.82 | 209.145 | 20.674 | 227.193 | 11.526
2007-06-22 15:00 | 2880 | 12.882 | 209.208 | 20.736 | 227.193 | 11.531
2007-06-23 03:00 | 3600 | 12.782 | 209.082 | 20.674 | 227.162 | 11.488
2007-06-23 15:00 | 4320 | 12.833 | 209.177 | 20.736 | 227.193 | 11.52
2007-06-24 03:00 | 5040 | 12.747 | 209.082 | 20.674 | 227.162 | 11.46
2007-06-24 15:00 | 5760 | 12.762 | 209.145 | 20.705 | 227.162 | 11.519
2007-06-25 03:00 | 6480 | 12.623 | 209.02 | 20.705 | 227.162 | 11.468
2007-06-25 15:00 | 7200 | 12.602 | 209.145 | 20.736 | 227.162 | 11.548
2007-06-26 03:00 | 7920 | 12.475 | 209.02 | 20.674 | 227.13 | 11.507
2007-06-26 15:00 | 8640 | 12.462 | 209.114 | 20.736 | 227.13 | 11.579
2007-06-27 03:00 | 9360 | 12.329 | 208.988 | 20.705 | 227.162 | 11.536
2007-06-27 15:00 | 10080 | 12.351 | 209.145 | 20.705 | 227.13 | 11.585
2007-06-28 03:00 | 10800 | 12.201 | 208.988 | 20.674 | 227.13 | 11.541
2007-06-28 15:00 | 11520 | 12.248 | 209.114 | 20.705 | 227.13 | 11.558
2007-06-29 03:00 | 12240 | 12.119 | 208.957 | 20.674 | 227.098 | 11.545
2007-06-29 15:00 | 12960 | 12.226 | 209.082 | 20.705 | 227.098 | 11.562
2007-06-30 03:00 | 13680 | 12.19 | 208.988 | 20.643 | 227.067 | 11.519
2007-06-30 15:00 | 14400 | 12.235 | 209.051 | 20.674 | 227.098 | 11.565
2007-07-01 03:00 | 15120 | 12.25 | 208.988 | 20.643 | 227.067 | 11.506
2007-07-01 15:00 | 15840 | 12.261 | 209.02 | 20.674 | 227.067 | 11.576 | ok
2007-07-02 03:00 | 16560 | 12.211 | 208.925 | 20.643 | 227.067 | 11.522
2007-07-02 15:00 | 17280 | 12.228 | 208.957 | 20.674 | 227.035 | 11.58
2007-07-03 03:00 | 18000 | 12.177 | 208.862 | 20.643 | 227.067 | 11.519
2007-07-03 15:00 | 18720 | 12.222 | 208.957 | 20.674 | 227.035 | 11.572
2007-07-04 03:00 | 19440 | 12.149 | 208.862 | 20.643 | 227.035 | 11.518
2007-07-04 15:00 | 20160 | 12.149 | 208.925 | 20.643 | 227.035 | 11.585
2007-07-05 03:00 | 20880 | 12.053 | 208.831 | 20.643 | 227.035 | 11.574
2007-07-05 15:00 | 21600 | 12.087 | 208.894 | 20.674 | 227.003 | 11.602
2007-07-06 03:00 | 22320 | 11.943 | 208.8 | 20.643 | 227.067 | 11.583
2007-07-06 15:00 | 23040 | 11.947 | 208.862 | 20.674 | 227.067 | 11.619
2007-07-07 03:00 | 23760 | 11.864 | 208.8 | 20.674 | 227.003 | 11.547
2007-07-07 15:00 | 24480 | 11.988 | 208.862 | 20.674 | 227.003 | 11.541
2007-07-08 03:00 | 25200 | 11.905 | 208.768 | 20.643 | 226.972 | 11.479
2007-07-08 15:00 | 25920 | 12.003 | 208.862 | 20.674 | 227.003 | 11.507
2007-07-09 03:00 | 26640 | 11.913 | 208.737 | 20.643 | 227.003 | 11.479
2007-07-09 15:00 | 27360 | 11.993 | 208.894 | 20.674 | 226.972 | 11.514
2007-07-10 03:00 | 28080 | 11.864 | 208.737 | 20.643 | 226.972 | 11.498
2007-07-10 15:00 | 28800 | 11.924 | 208.768 | 20.674 | 226.972 | 11.55
2007-07-11 03:00 | 29520 | 11.827 | 208.705 | 20.643 | 226.972 | 11.539
2007-07-11 15:00 | 30240 | 11.911 | 208.8 | 20.674 | 226.972 | 11.575
2007-07-12 03:00 | 30960 | 11.819 | 208.705 | 20.612 | 227.003 | 11.56
2007-07-12 15:00 | 31680 | 11.86 | 208.737 | 20.643 | 226.94 | 11.548
2007-07-13 03:00 | 32400 | 11.782 | 208.674 | 20.612 | 226.94 | 11.532
2007-07-13 15:00 | 33120 | 11.746 | 208.674 | 20.643 | 226.94 | 11.576
2007-07-14 03:00 | 33840 | 11.697 | 208.642 | 20.643 | 226.972 | 11.553
2007-07-14 15:00 | 34560 | 11.778 | 208.737 | 20.643 | 226.908 | 11.578
2007-07-15 03:00 | 35280 | 11.712 | 208.642 | 20.581 | 226.908 | 11.537
2007-07-15 15:00 | 36000 | 11.791 | 208.674 | 20.612 | 226.908 | 11.553
2007-07-16 03:00 | 36720 | 11.744 | 208.611 | 20.581 | 226.877 | 11.508
2007-07-16 15:00 | 37440 | 11.731 | 208.642 | 20.612 | 226.908 | 11.553
2007-07-17 03:00 | 38160 | 11.669 | 208.611 | 20.581 | 226.908 | 11.509
2007-07-17 15:00 | 38880 | 11.759 | 208.674 | 20.612 | 226.908 | 11.529
2007-07-18 03:00 | 39600 | 11.697 | 208.58 | 20.55 | 226.877 | 11.508
2007-07-18 15:00 | 40320 | 11.737 | 208.642 | 20.581 | 226.877 | 11.537
2007-07-19 03:00 | 41040 | 11.66 | 208.548 | 20.55 | 226.877 | 11.513
2007-07-19 15:00 | 41760 | 11.675 | 208.611 | 20.581 | 226.877 | 11.521
2007-07-20 03:00 | 42480 | 11.52 | 208.517 | 20.55 | 226.877 | 11.525
2007-07-20 15:00 | 43200 | 11.604 | 208.611 | 20.581 | 226.845 | 11.527
2007-07-21 03:00 | 43920 | 11.501 | 208.517 | 20.55 | 226.845 | 11.521
2007-07-21 15:00 | 44640 | 11.57 | 208.58 | 20.55 | 226.845 | 11.546
2007-07-22 03:00 | 45360 | 11.497 | 208.517 | 20.519 | 226.845 | 11.544
2007-07-22 15:00 | 46080 | 11.565 | 208.58 | 20.55 | 226.845 | 11.583
2007-07-23 03:00 | 46800 | 11.462 | 208.485 | 20.519 | 226.845 | 11.547
2007-07-23 15:00 | 47520 | 11.514 | 208.517 | 20.581 | 226.813 | 11.571
2007-07-24 03:00 | 48240 | 11.441 | 208.454 | 20.519 | 226.813 | 11.515
2007-07-24 15:00 | 48960 | 11.563 | 208.485 | 20.55 | 226.813 | 11.528
2007-07-25 03:00 | 49680 | 11.484 | 208.454 | 20.488 | 226.813 | 11.504
2007-07-25 15:00 | 50400 | 11.557 | 208.454 | 20.519 | 226.813 | 11.519
2007-07-26 03:00 | 51120 | 11.465 | 208.391 | 20.488 | 226.813 | 11.488
2007-07-26 15:00 | 51840 | 11.486 | 208.485 | 20.519 | 226.813 | 11.536
2007-07-27 03:00 | 52560 | 11.357 | 208.391 | 20.519 | 226.782 | 11.521
2007-07-27 15:00 | 53280 | 11.428 | 208.422 | 20.519 | 226.782 | 11.557
2007-07-28 03:00 | 54000 | 11.413 | 208.391 | 20.519 | 226.782 | 11.508
2007-07-28 15:00 | 54720 | 11.473 | 208.422 | 20.519 | 226.782 | 11.522
2007-07-29 03:00 | 55440 | 11.418 | 208.328 | 20.519 | 226.75 | 11.498
2007-07-29 15:00 | 56160 | 11.499 | 208.391 | 20.519 | 226.75 | 11.541
2007-07-30 03:00 | 56880 | 11.448 | 208.328 | 20.488 | 226.75 | 11.508
2007-07-30 15:00 | 57600 | 11.535 | 208.422 | 20.519 | 226.75 | 11.525
2007-07-31 03:00 | 58320 | 11.467 | 208.328 | 20.488 | 226.75 | 11.504
2007-07-31 15:00 | 59040 | 11.518 | 208.36 | 20.488 | 226.75 | 11.528
2007-08-01 03:00 | 59760 | 11.432 | 208.297 | 20.488 | 226.75 | 11.503
2007-08-01 15:00 | 60480 | 11.516 | 208.36 | 20.488 | 226.718 | 11.541
2007-08-02 03:00 | 61200 | 11.45 | 208.265 | 20.457 | 226.75 | 11.531
2007-08-02 15:00 | 61920 | 11.506 | 208.328 | 20.488 | 226.718 | 11.56
2007-08-03 03:00 | 62640 | 11.411 | 208.234 | 20.457 | 226.718 | 11.545
2007-08-03 15:00 | 63360 | 11.491 | 208.265 | 20.488 | 226.718 | 11.544
2007-08-04 03:00 | 64080 | 11.503 | 208.234 | 20.457 | 226.687 | 11.514
2007-08-04 15:00 | 64800 | 11.516 | 208.265 | 20.488 | 226.655 | 11.517
2007-08-05 03:00 | 65520 | 11.48 | 208.202 | 20.457 | 226.687 | 11.503
2007-08-05 15:00 | 66240 | 11.521 | 208.265 | 20.519 | 226.687 | 11.523
2007-08-06 03:00 | 66960 | 11.493 | 208.202 | 20.457 | 226.655 | 11.477
2007-08-06 15:00 | 67680 | 11.505 | 208.202 | 20.488 | 226.655 | 11.5
2007-08-07 03:00 | 68400 | 11.482 | 208.14 | 20.457 | 226.687 | 11.47
2007-08-07 15:00 | 69120 | 11.503 | 208.202 | 20.488 | 226.655 | 11.507
2007-08-08 03:00 | 69840 | 11.4 | 208.108 | 20.426 | 226.655 | 11.488
2007-08-08 15:00 | 70560 | 11.443 | 208.202 | 20.457 | 226.687 | 11.549
2007-08-09 03:00 | 71280 | 11.372 | 208.108 | 20.426 | 226.655 | 11.508
2007-08-09 15:00 | 72000 | 11.385 | 208.171 | 20.457 | 226.655 | 11.579
2007-08-10 03:00 | 72720 | 11.284 | 208.108 | 20.395 | 226.655 | 11.54
2007-08-10 15:00 | 73440 | 11.33 | 208.14 | 20.457 | 226.655 | 11.558
2007-08-11 03:00 | 74160 | 11.22 | 208.045 | 20.395 | 226.623 | 11.524
2007-08-11 15:00 | 74880 | 11.276 | 208.14 | 20.426 | 226.623 | 11.588
2007-08-12 03:00 | 75600 | 11.192 | 208.077 | 20.395 | 226.623 | 11.551
2007-08-12 15:00 | 76320 | 11.218 | 208.108 | 20.426 | 226.592 | 11.623
2007-08-13 03:00 | 77040 | 11.145 | 208.077 | 20.426 | 226.592 | 11.575
2007-08-13 15:00 | 77760 | 11.156 | 208.077 | 20.426 | 226.56 | 11.625
2007-08-14 03:00 | 78480 | 11.095 | 208.014 | 20.426 | 226.592 | 11.563
2007-08-14 15:00 | 79200 | 11.173 | 208.108 | 20.426 | 226.592 | 11.563
2007-08-15 03:00 | 79920 | 11.072 | 208.014 | 20.395 | 226.528 | 11.515
2007-08-15 15:00 | 80640 | 11.074 | 208.045 | 20.426 | 226.528 | 11.526
2007-08-16 03:00 | 81360 | 10.965 | 207.951 | 20.395 | 226.56 | 11.506
2007-08-16 15:00 | 82080 | 11.023 | 208.014 | 20.457 | 226.592 | 11.543
2007-08-17 03:00 | 82800 | 10.915 | 207.982 | 20.426 | 226.56 | 11.524
2007-08-17 15:00 | 83520 | 10.984 | 207.982 | 20.426 | 226.56 | 11.55
2007-08-18 03:00 | 84240 | 11.008 | 207.982 | 20.395 | 226.528 | 11.496
2007-08-18 15:00 | 84960 | 11.027 | 207.982 | 20.426 | 226.56 | 11.529
2007-08-19 03:00 | 85680 | 10.962 | 207.888 | 20.364 | 226.528 | 11.489
2007-08-19 15:00 | 86400 | 10.971 | 207.951 | 20.426 | 226.528 | 11.533
2007-08-20 03:00 | 87120 | 10.926 | 207.92 | 20.364 | 226.528 | 11.492
2007-08-20 15:00 | 87840 | 10.941 | 207.951 | 20.426 | 226.528 | 11.544
2007-08-21 03:00 | 88560 | 10.876 | 207.857 | 20.333 | 226.528 | 11.491
2007-08-21 15:00 | 89280 | 10.935 | 207.951 | 20.395 | 226.497 | 11.546
2007-08-22 03:00 | 90000 | 10.87 | 207.825 | 20.364 | 226.497 | 11.458
2007-08-22 15:00 | 90720 | 10.881 | 207.888 | 20.364 | 226.497 | 11.498
2007-08-23 03:00 | 91440 | 10.795 | 207.762 | 20.333 | 226.497 | 11.43
2007-08-23 15:00 | 92160 | 10.806 | 207.857 | 20.364 | 226.465 | 11.472
2007-08-24 03:00 | 92880 | 10.743 | 207.731 | 20.364 | 226.465 | 11.44
2007-08-24 15:00 | 93600 | 10.75 | 207.825 | 20.364 | 226.497 | 11.511
2007-08-25 03:00 | 94320 | 10.634 | 207.731 | 20.302 | 226.465 | 11.491
2007-08-25 15:00 | 95040 | 10.651 | 207.794 | 20.364 | 226.465 | 11.543
2007-08-26 03:00 | 95760 | 10.552 | 207.731 | 20.302 | 226.465 | 11.497
2007-08-26 15:00 | 96480 | 10.612 | 207.794 | 20.364 | 226.433 | 11.512
2007-08-27 03:00 | 97200 | 10.475 | 207.668 | 20.333 | 226.433 | 11.497
2007-08-27 15:00 | 97920 | 10.507 | 207.762 | 20.333 | 226.402 | 11.502
2007-08-28 03:00 | 98640 | 10.355 | 207.668 | 20.24 | 226.433 | 11.511
2007-08-28 15:00 | 99360 | 10.396 | 207.731 | 20.271 | 226.433 | 11.541
2007-08-29 03:00 | 100080 | 10.338 | 207.7 | 20.302 | 226.37 | 11.528
2007-08-29 15:00 | 100800 | 10.389 | 207.762 | 20.333 | 226.402 | 11.587
2007-08-30 03:00 | 101520 | 10.279 | 207.668 | 20.271 | 226.433 | 11.592
2007-08-30 15:00 | 102240 | 10.316 | 207.7 | 20.271 | 226.37 | 11.601
2007-08-31 03:00 | 102960 | 10.264 | 207.637 | 20.271 | 226.37 | 11.563
2007-08-31 15:00 | 103680 | 10.357 | 207.637 | 20.271 | 226.402 | 11.567
2007-09-01 03:00 | 104400 | 10.301 | 207.605 | 20.24 | 226.37 | 11.545
2007-09-01 15:00 | 105120 | 10.357 | 207.637 | 20.209 | 226.338 | 11.544
2007-09-02 03:00 | 105840 | 10.337 | 207.605 | 20.209 | 226.338 | 11.553
2007-09-02 15:00 | 106560 | 10.494 | 207.668 | 20.24 | 226.37 | 11.58
2007-09-03 03:00 | 107280 | 10.419 | 207.574 | 20.178 | 226.338 | 11.548
2007-09-03 15:00 | 108000 | 10.52 | 207.637 | 20.209 | 226.338 | 11.558
2007-09-04 03:00 | 108720 | 10.512 | 207.542 | 20.147 | 226.307 | 11.505
2007-09-04 15:00 | 109440 | 10.561 | 207.574 | 20.178 | 226.338 | 11.492
2007-09-05 03:00 | 110160 | 10.541 | 207.511 | 20.085 | 226.307 | 11.442
2007-09-05 15:00 | 110880 | 10.643 | 207.574 | 20.147 | 226.307 | 11.456
2007-09-06 03:00 | 111600 | 10.602 | 207.511 | 20.147 | 226.275 | 11.44
2007-09-06 15:00 | 112320 | 10.63 | 207.511 | 20.147 | 226.338 | 11.482
2007-09-07 03:00 | 113040 | 10.533 | 207.448 | 20.116 | 226.307 | 11.479
2007-09-07 15:00 | 113760 | 10.587 | 207.542 | 20.147 | 226.307 | 11.534
2007-09-08 03:00 | 114480 | 10.497 | 207.448 | 20.054 | 226.307 | 11.495
2007-09-08 15:00 | 115200 | 10.612 | 207.511 | 20.147 | 226.275 | 11.537
2007-09-09 03:00 | 115920 | 10.55 | 207.417 | 20.116 | 226.275 | 11.486
2007-09-09 15:00 | 116640 | 10.587 | 207.48 | 20.147 | 226.275 | 11.535
2007-09-10 03:00 | 117360 | 10.475 | 207.417 | 20.147 | 226.275 | 11.512
2007-09-10 15:00 | 118080 | 10.492 | 207.417 | 20.147 | 226.275 | 11.561
2007-09-11 03:00 | 118800 | 10.434 | 207.385 | 20.116 | 226.275 | 11.547
2007-09-11 15:00 | 119520 | 10.507 | 207.417 | 20.116 | 226.243 | 11.562
2007-09-12 03:00 | 120240 | 10.501 | 207.385 | 20.116 | 226.243 | 11.524
2007-09-12 15:00 | 120960 | 10.61 | 207.448 | 20.116 | 226.243 | 11.519
2007-09-13 03:00 | 121680 | 10.497 | 207.322 | 20.023 | 226.18 | 11.495
2007-09-13 15:00 | 122400 | 10.576 | 207.385 | 20.085 | 226.212 | 11.534
2007-09-14 03:00 | 123120 | 10.518 | 207.322 | 20.054 | 226.212 | 11.506
2007-09-14 15:00 | 123840 | 10.567 | 207.354 | 20.054 | 226.212 | 11.558
2007-09-15 03:00 | 124560 | 10.526 | 207.322 | 20.054 | 226.212 | 11.522
2007-09-15 15:00 | 125280 | 10.537 | 207.354 | 20.085 | 226.212 | 11.562
2007-09-16 03:00 | 126000 | 10.471 | 207.26 | 20.085 | 226.18 | 11.525
2007-09-16 15:00 | 126720 | 10.535 | 207.322 | 20.085 | 226.148 | 11.519
2007-09-17 03:00 | 127440 | 10.494 | 207.26 | 19.961 | 226.148 | 11.448
2007-09-17 15:00 | 128160 | 10.527 | 207.26 | 20.023 | 226.18 | 11.448
2007-09-18 03:00 | 128880 | 10.445 | 207.228 | 19.837 | 226.148 | 11.455
2007-09-18 15:00 | 129600 | 10.456 | 207.291 | 19.93 | 226.18 | 11.524
2007-09-19 03:00 | 130320 | 10.355 | 207.228 | 19.837 | 226.117 | 11.498
2007-09-19 15:00 | 131040 | 10.423 | 207.26 | 19.93 | 226.18 | 11.517
2007-09-20 03:00 | 131760 | 10.338 | 207.165 | 19.837 | 226.117 | 11.482
2007-09-20 15:00 | 132480 | 10.411 | 207.197 | 19.961 | 226.148 | 11.502
2007-09-21 03:00 | 133200 | 10.299 | 207.165 | 19.837 | 226.117 | 11.487
2007-09-21 15:00 | 133920 | 10.398 | 207.228 | 19.961 | 226.148 | 11.536
2007-09-22 03:00 | 134640 | 10.294 | 207.134 | 19.868 | 226.117 | 11.507
2007-09-22 15:00 | 135360 | 10.398 | 207.197 | 19.961 | 226.117 | 11.516
2007-09-23 03:00 | 136080 | 10.395 | 207.134 | 19.868 | 226.117 | 11.453
2007-09-23 15:00 | 136800 | 10.471 | 207.165 | 19.837 | 226.117 | 11.427
2007-09-24 03:00 | 137520 | 10.404 | 207.102 | 19.775 | 226.085 | 11.434
2007-09-24 15:00 | 138240 | 10.365 | 207.134 | 19.868 | 226.085 | 11.502
2007-09-25 03:00 | 138960 | 10.243 | 207.071 | 19.744 | 226.085 | 11.517
2007-09-25 15:00 | 139680 | 10.286 | 207.102 | 19.806 | 226.085 | 11.552
2007-09-26 03:00 | 140400 | 10.17 | 207.04 | 19.713 | 226.053 | 11.521
2007-09-26 15:00 | 141120 | 10.247 | 207.102 | 19.806 | 226.053 | 11.54
2007-09-27 03:00 | 141840 | 10.138 | 207.04 | 19.713 | 226.053 | 11.53
2007-09-27 15:00 | 142560 | 10.206 | 207.102 | 19.806 | 226.085 | 11.56
2007-09-28 03:00 | 143280 | 10.17 | 207.04 | 19.682 | 226.022 | 11.495
2007-09-28 15:00 | 144000 | 10.277 | 207.04 | 19.806 | 226.022 | 11.466
2007-09-29 03:00 | 144720 | 10.245 | 207.008 | 19.744 | 225.99 | 11.414
2007-09-29 15:00 | 145440 | 10.262 | 207.008 | 19.806 | 226.022 | 11.412
2007-09-30 03:00 | 146160 | 10.09 | 206.945 | 19.682 | 225.99 | 11.489
2007-09-30 15:00 | 146880 | 10.011 | 207.008 | 19.775 | 226.053 | 11.607
2007-10-01 03:00 | 147600 | 9.869 | 206.945 | 19.682 | 226.022 | 11.589
2007-10-01 15:00 | 148320 | 9.981 | 207.008 | 19.744 | 225.99 | 11.55
2007-10-02 03:00 | 149040 | 9.996 | 206.977 | 19.682 | 225.958 | 11.507
2007-10-02 15:00 | 149760 | 10.035 | 207.008 | 19.744 | 226.022 | 11.55
2007-10-03 03:00 | 150480 | 9.929 | 206.914 | 19.62 | 225.958 | 11.521
2007-10-03 15:00 | 151200 | 10.078 | 206.977 | 19.713 | 225.99 | 11.509
2007-10-04 03:00 | 151920 | 10.071 | 206.882 | 19.651 | 225.958 | 11.453
2007-10-04 15:00 | 152640 | 10.192 | 206.977 | 19.682 | 225.958 | 11.447
2007-10-05 03:00 | 153360 | 10.121 | 206.882 | 19.589 | 225.958 | 11.422
2007-10-05 15:00 | 154080 | 10.239 | 206.914 | 19.682 | 225.958 | 11.423
2007-10-06 03:00 | 154800 | 10.232 | 206.882 | 19.62 | 225.927 | 11.404
2007-10-06 15:00 | 155520 | 10.256 | 206.882 | 19.651 | 225.927 | 11.406
2007-10-07 03:00 | 156240 | 10.125 | 206.82 | 19.527 | 225.895 | 11.463
2007-10-07 15:00 | 156960 | 10.224 | 206.851 | 19.558 | 225.927 | 11.497
2007-10-08 03:00 | 157680 | 10.106 | 206.82 | 19.465 | 225.927 | 11.531
2007-10-08 15:00 | 158400 | 10.209 | 206.914 | 19.558 | 225.958 | 11.562
2007-10-09 03:00 | 159120 | 10.062 | 206.788 | 19.465 | 225.927 | 11.569
2007-10-09 15:00 | 159840 | 10.198 | 206.851 | 19.527 | 225.895 | 11.587
2007-10-10 03:00 | 160560 | 10.12 | 206.788 | 19.527 | 225.895 | 11.546
2007-10-10 15:00 | 161280 | 10.25 | 206.851 | 19.62 | 225.895 | 11.532
2007-10-11 03:00 | 162000 | 10.191 | 206.725 | 19.527 | 225.863 | 11.483
2007-10-11 15:00 | 162720 | 10.297 | 206.82 | 19.589 | 225.863 | 11.493
2007-10-12 03:00 | 163440 | 10.209 | 206.725 | 19.496 | 225.832 | 11.44
2007-10-12 15:00 | 164160 | 10.307 | 206.757 | 19.558 | 225.863 | 11.42
2007-10-13 03:00 | 164880 | 10.245 | 206.662 | 19.496 | 225.8 | 11.363
2007-10-13 15:00 | 165600 | 10.305 | 206.694 | 19.527 | 225.8 | 11.363
2007-10-14 03:00 | 166320 | 10.149 | 206.6 | 19.403 | 225.8 | 11.38
2007-10-14 15:00 | 167040 | 10.219 | 206.662 | 19.496 | 225.832 | 11.398
2007-10-15 03:00 | 167760 | 10.05 | 206.6 | 19.372 | 225.8 | 11.424
2007-10-15 15:00 | 168480 | 10.151 | 206.694 | 19.465 | 225.832 | 11.43
2007-10-16 03:00 | 169200 | 10.028 | 206.568 | 19.341 | 225.768 | 11.405
2007-10-16 15:00 | 169920 | 10.217 | 206.662 | 19.465 | 225.8 | 11.349
2007-10-17 03:00 | 170640 | 10.174 | 206.6 | 19.341 | 225.768 | 11.314
2007-10-17 15:00 | 171360 | 10.265 | 206.6 | 19.372 | 225.768 | 11.302
2007-10-18 03:00 | 172080 | 10.204 | 206.568 | 19.31 | 225.768 | 11.356
2007-10-18 15:00 | 172800 | 10.174 | 206.568 | 19.403 | 225.8 | 11.425
2007-10-19 03:00 | 173520 | 9.96 | 206.474 | 19.31 | 225.8 | 11.498
2007-10-19 15:00 | 174240 | 10.103 | 206.568 | 19.372 | 225.768 | 11.494
2007-10-20 03:00 | 174960 | 10.024 | 206.474 | 19.28 | 225.737 | 11.452
2007-10-20 15:00 | 175680 | 10.189 | 206.537 | 19.372 | 225.737 | 11.364
2007-10-21 03:00 | 176400 | 10.093 | 206.442 | 19.31 | 225.737 | 11.354
2007-10-21 15:00 | 177120 | 10.009 | 206.505 | 19.341 | 225.768 | 11.475
2007-10-22 03:00 | 177840 | 9.738 | 206.474 | 19.249 | 225.768 | 11.603
2007-10-22 15:00 | 178560 | 9.813 | 206.505 | 19.31 | 225.768 | 11.605
2007-10-23 03:00 | 179280 | 9.676 | 206.442 | 19.187 | 225.737 | 11.612
2007-10-23 15:00 | 180000 | 9.79 | 206.505 | 19.28 | 225.737 | 11.629
2007-10-24 03:00 | 180720 | 9.611 | 206.442 | 19.218 | 225.737 | 11.649
2007-10-24 15:00 | 181440 | 9.813 | 206.537 | 19.28 | 225.737 | 11.64
2007-10-25 03:00 | 182160 | 9.758 | 206.442 | 19.187 | 225.673 | 11.573
2007-10-25 15:00 | 182880 | 10.004 | 206.505 | 19.249 | 225.705 | 11.52
2007-10-26 03:00 | 183600 | 9.861 | 206.348 | 19.187 | 225.642 | 11.48
2007-10-26 15:00 | 184320 | 9.992 | 206.411 | 19.28 | 225.705 | 11.499
2007-10-27 03:00 | 185040 | 9.837 | 206.348 | 19.249 | 225.705 | 11.55
2007-10-27 15:00 | 185760 | 9.919 | 206.411 | 19.28 | 225.705 | 11.601
2007-10-28 03:00 | 186480 | 9.79 | 206.317 | 19.187 | 225.673 | 11.62
2007-10-28 15:00 | 187200 | 9.912 | 206.411 | 19.28 | 225.673 | 11.641
2007-10-29 03:00 | 187920 | 9.826 | 206.285 | 19.218 | 225.673 | 11.612
2007-10-29 15:00 | 188640 | 9.979 | 206.411 | 19.28 | 225.673 | 11.601
2007-10-30 03:00 | 189360 | 9.917 | 206.254 | 19.187 | 225.642 | 11.531
2007-10-30 15:00 | 190080 | 10.076 | 206.348 | 19.218 | 225.642 | 11.496
2007-10-31 03:00 | 190800 | 9.977 | 206.254 | 19.249 | 225.61 | 11.482
2007-10-31 15:00 | 191520 | 9.974 | 206.285 | 19.249 | 225.642 | 11.515
2007-11-01 03:00 | 192240 | 9.858 | 206.191 | 19.125 | 225.642 | 11.538
2007-11-01 15:00 | 192960 | 10.033 | 206.285 | 19.187 | 225.642 | 11.494
2007-11-02 03:00 | 193680 | 9.989 | 206.223 | 19.063 | 225.61 | 11.488
2007-11-02 15:00 | 194400 | 10.114 | 206.285 | 19.156 | 225.642 | 11.524
2007-11-03 03:00 | 195120 | 9.985 | 206.191 | 19.063 | 225.61 | 11.563
2007-11-03 15:00 | 195840 | 10.097 | 206.254 | 19.156 | 225.642 | 11.58
2007-11-04 03:00 | 196560 | 10.026 | 206.223 | 18.97 | 225.578 | 11.58
2007-11-04 15:00 | 197280 | 10.299 | 206.254 | 19.094 | 225.61 | 11.551
2007-11-05 03:00 | 198000 | 10.148 | 206.097 | 18.97 | 225.547 | 11.536
2007-11-05 15:00 | 198720 | 10.256 | 206.16 | 19.063 | 225.578 | 11.55
2007-11-06 03:00 | 199440 | 10.08 | 206.065 | 18.97 | 225.547 | 11.546
2007-11-06 15:00 | 200160 | 10.194 | 206.16 | 19.063 | 225.578 | 11.552
2007-11-07 03:00 | 200880 | 10.045 | 206.034 | 18.939 | 225.578 | 11.557
2007-11-07 15:00 | 201600 | 10.191 | 206.097 | 19.032 | 225.547 | 11.546
2007-11-08 03:00 | 202320 | 10.116 | 206.034 | 18.939 | 225.547 | 11.521
2007-11-08 15:00 | 203040 | 10.26 | 206.128 | 19.032 | 225.547 | 11.502
2007-11-09 03:00 | 203760 | 10.129 | 206.003 | 18.939 | 225.547 | 11.51
2007-11-09 15:00 | 204480 | 10.232 | 206.034 | 19.032 | 225.515 | 11.487
2007-11-10 03:00 | 205200 | 10.101 | 205.971 | 18.97 | 225.483 | 11.46
2007-11-10 15:00 | 205920 | 10.2 | 206.003 | 19.032 | 225.515 | 11.443
2007-11-11 03:00 | 206640 | 10.054 | 205.94 | 18.908 | 225.483 | 11.436
2007-11-11 15:00 | 207360 | 10.148 | 206.003 | 19.001 | 225.515 | 11.43
2007-11-12 03:00 | 208080 | 9.96 | 205.908 | 18.877 | 225.483 | 11.465
2007-11-12 15:00 | 208800 | 10.011 | 205.971 | 18.97 | 225.547 | 11.536
2007-11-13 03:00 | 209520 | 9.854 | 205.908 | 18.908 | 225.515 | 11.533
2007-11-13 15:00 | 210240 | 9.968 | 205.94 | 18.939 | 225.483 | 11.496
2007-11-14 03:00 | 210960 | 9.891 | 205.908 | 18.877 | 225.452 | 11.48
2007-11-14 15:00 | 211680 | 9.959 | 205.971 | 18.939 | 225.452 | 11.503
2007-11-15 03:00 | 212400 | 9.712 | 205.845 | 18.815 | 225.452 | 11.568
2007-11-15 15:00 | 213120 | 9.88 | 205.94 | 18.939 | 225.483 | 11.539
2007-11-16 03:00 | 213840 | 9.699 | 205.814 | 18.784 | 225.42 | 11.514
2007-11-16 15:00 | 214560 | 9.895 | 205.908 | 18.908 | 225.42 | 11.442
2007-11-17 03:00 | 215280 | 9.744 | 205.814 | 18.815 | 225.42 | 11.46
2007-11-17 15:00 | 216000 | 9.903 | 205.877 | 18.908 | 225.42 | 11.47
2007-11-18 03:00 | 216720 | 9.727 | 205.783 | 18.815 | 225.388 | 11.487
2007-11-18 15:00 | 217440 | 9.773 | 205.845 | 18.846 | 225.452 | 11.506
2007-11-19 03:00 | 218160 | 9.609 | 205.783 | 18.784 | 225.42 | 11.529
2007-11-19 15:00 | 218880 | 9.721 | 205.814 | 18.877 | 225.42 | 11.504
2007-11-20 03:00 | 219600 | 9.616 | 205.688 | 18.753 | 225.357 | 11.461
2007-11-20 15:00 | 220320 | 9.77 | 205.814 | 18.815 | 225.388 | 11.414
2007-11-21 03:00 | 221040 | 9.609 | 205.72 | 18.691 | 225.325 | 11.393
2007-11-21 15:00 | 221760 | 9.532 | 205.72 | 18.753 | 225.42 | 11.46
2007-11-22 03:00 | 222480 | 9.321 | 205.657 | 18.629 | 225.388 | 11.507
2007-11-22 15:00 | 223200 | 9.349 | 205.751 | 18.66 | 225.357 | 11.463
2007-11-23 03:00 | 223920 | 9.272 | 205.657 | 18.536 | 225.325 | 11.401
2007-11-23 15:00 | 224640 | 9.371 | 205.751 | 18.66 | 225.325 | 11.331
2007-11-24 03:00 | 225360 | 9.096 | 205.625 | 18.567 | 225.325 | 11.411
2007-11-24 15:00 | 226080 | 9.05 | 205.688 | 18.567 | 225.357 | 11.439
2007-11-25 03:00 | 226800 | 8.865 | 205.625 | 18.474 | 225.325 | 11.495
2007-11-25 15:00 | 227520 | 8.945 | 205.688 | 18.536 | 225.357 | 11.426
2007-11-26 03:00 | 228240 | 8.799 | 205.657 | 18.443 | 225.293 | 11.473
2007-11-26 15:00 | 228960 | 8.874 | 205.72 | 18.567 | 225.325 | 11.5
2007-11-27 03:00 | 229680 | 8.721 | 205.657 | 18.505 | 225.293 | 11.562
2007-11-27 15:00 | 230400 | 8.863 | 205.657 | 18.474 | 225.262 | 11.483
2007-11-28 03:00 | 231120 | 8.829 | 205.625 | 18.443 | 225.23 | 11.45
2007-11-28 15:00 | 231840 | 8.857 | 205.625 | 18.536 | 225.293 | 11.516
2007-11-29 03:00 | 232560 | 8.653 | 205.563 | 18.474 | 225.293 | 11.594
2007-11-29 15:00 | 233280 | 8.872 | 205.625 | 18.474 | 225.293 | 11.486
2007-11-30 03:00 | 234000 | 8.838 | 205.563 | 18.443 | 225.262 | 11.48
2007-11-30 15:00 | 234720 | 8.932 | 205.563 | 18.443 | 225.23 | 11.412
2007-12-01 03:00 | 235440 | 9.143 | 205.563 | 18.381 | 225.198 | 11.25
2007-12-01 15:00 | 236160 | 9.177 | 205.563 | 18.443 | 225.23 | 11.279
2007-12-02 03:00 | 236880 | 9.014 | 205.5 | 18.412 | 225.293 | 11.409
2007-12-02 15:00 | 237600 | 8.911 | 205.563 | 18.505 | 225.325 | 11.563
2007-12-03 03:00 | 238320 | 8.743 | 205.531 | 18.381 | 225.293 | 11.662
2007-12-03 15:00 | 239040 | 8.893 | 205.625 | 18.474 | 225.293 | 11.64
2007-12-04 03:00 | 239760 | 8.943 | 205.531 | 18.381 | 225.23 | 11.635
2007-12-04 15:00 | 240480 | 9.24 | 205.625 | 18.443 | 225.198 | 11.553
2007-12-05 03:00 | 241200 | 9.306 | 205.5 | 18.381 | 225.198 | 11.5
2007-12-05 15:00 | 241920 | 9.517 | 205.531 | 18.381 | 225.198 | 11.442
2007-12-06 03:00 | 242640 | 9.631 | 205.468 | 18.412 | 225.167 | 11.379
2007-12-06 15:00 | 243360 | 9.721 | 205.468 | 18.412 | 225.198 | 11.373
2007-12-07 03:00 | 244080 | 9.828 | 205.437 | 18.412 | 225.167 | 11.368
2007-12-07 15:00 | 244800 | 9.936 | 205.406 | 18.35 | 225.167 | 11.327
2007-12-08 03:00 | 245520 | 9.974 | 205.406 | 18.381 | 225.167 | 11.36
2007-12-08 15:00 | 246240 | 10.105 | 205.406 | 18.412 | 225.167 | 11.34
2007-12-09 03:00 | 246960 | 10.071 | 205.343 | 18.381 | 225.167 | 11.427
2007-12-09 15:00 | 247680 | 10.118 | 205.374 | 18.381 | 225.198 | 11.464
2007-12-10 03:00 | 248400 | 10.11 | 205.311 | 18.35 | 225.135 | 11.447
2007-12-10 15:00 | 249120 | 10.25 | 205.311 | 18.102 | 224.85 | 11.34
2007-12-11 03:00 | 249840 | 10.372 | 205.343 | 18.257 | 225.103 | 11.31
2007-12-11 15:00 | 250560 | 10.391 | 205.311 | 18.257 | 225.135 | 11.401
2007-12-12 03:00 | 251280 | 10.294 | 205.248 | 18.226 | 225.135 | 11.501
2007-12-12 15:00 | 252000 | 10.436 | 205.311 | 18.257 | 225.167 | 11.482
2007-12-13 03:00 | 252720 | 10.396 | 205.28 | 18.164 | 225.103 | 11.524
2007-12-13 15:00 | 253440 | 10.52 | 205.311 | 18.195 | 225.135 | 11.438
2007-12-14 03:00 | 254160 | 10.518 | 205.248 | 18.164 | 225.072 | 11.422
2007-12-14 15:00 | 254880 | 10.658 | 205.28 | 18.133 | 225.072 | 11.343
2007-12-15 03:00 | 255600 | 10.55 | 205.217 | 18.164 | 225.072 | 11.599
2007-12-15 15:00 | 256320 | 10.531 | 205.248 | 18.195 | 225.135 | 11.485
2007-12-16 03:00 | 257040 | 10.4 | 205.186 | 18.164 | 225.072 | 11.758
2007-12-16 15:00 | 257760 | 10.555 | 205.28 | 18.195 | 225.072 | 11.488
2007-12-17 03:00 | 258480 | 10.483 | 205.186 | 18.164 | 225.04 | 11.555
2007-12-17 15:00 | 259200 | 10.726 | 205.248 | 18.195 | 225.072 | 11.425
2007-12-18 03:00 | 259920 | 10.64 | 205.186 | 18.133 | 225.04 | 11.48
2007-12-18 15:00 | 260640 | 10.866 | 205.28 | 18.195 | 225.072 | 11.484
2007-12-19 03:00 | 261360 | 10.877 | 205.154 | 18.133 | 225.04 | 11.471
2007-12-19 15:00 | 262080 | 10.93 | 205.186 | 18.133 | 225.072 | 11.441
2007-12-20 03:00 | 262800 | 10.853 | 205.123 | 18.133 | 225.04 | 11.505
2007-12-20 15:00 | 263520 | 11.01 | 205.154 | 18.133 | 225.04 | 11.419
2007-12-21 03:00 | 264240 | 11.184 | 205.154 | 18.102 | 225.008 | 11.345
2007-12-21 15:00 | 264960 | 11.284 | 205.123 | 18.133 | 225.008 | 11.276
2007-12-22 03:00 | 265680 | 11.153 | 205.091 | 18.04 | 225.04 | 11.397
2007-12-22 15:00 | 266400 | 11.076 | 205.123 | 18.164 | 225.072 | 11.495
2007-12-23 03:00 | 267120 | 10.984 | 205.091 | 18.102 | 225.04 | 11.646
2007-12-23 15:00 | 267840 | 11.179 | 205.154 | 18.102 | 225.04 | 11.49
2007-12-24 03:00 | 268560 | 11.048 | 205.091 | 18.102 | 225.008 | 11.609
2007-12-24 15:00 | 269280 | 11.201 | 205.154 | 18.102 | 225.04 | 11.475
2007-12-25 03:00 | 270000 | 11.209 | 205.06 | 18.04 | 224.977 | 11.387
2007-12-25 15:00 | 270720 | 11.323 | 205.091 | 18.071 | 224.977 | 11.338
2007-12-26 03:00 | 271440 | 11.123 | 205.06 | 18.071 | 225.008 | 11.514
2007-12-26 15:00 | 272160 | 11.233 | 205.091 | 18.04 | 224.977 | 11.358
2007-12-27 03:00 | 272880 | 11.327 | 205.06 | 18.04 | 224.945 | 11.257
2007-12-27 15:00 | 273600 | 11.435 | 205.091 | 18.102 | 224.977 | 11.245
2007-12-28 03:00 | 274320 | 11.081 | 204.934 | 18.102 | 224.977 | 11.91
2007-12-28 15:00 | 275040 | 10.584 | 204.966 | 18.071 | 225.008 | 11.407
2007-12-29 03:00 | 275760 | 10.563 | 205.06 | 18.102 | 224.977 | 11.895
2007-12-29 15:00 | 276480 | 10.658 | 205.123 | 18.071 | 224.977 | 11.393
2007-12-30 03:00 | 277200 | 10.554 | 205.091 | 18.102 | 224.977 | 11.447
2007-12-30 15:00 | 277920 | 10.584 | 205.091 | 18.102 | 225.008 | 11.414
2007-12-31 03:00 | 278640 | 10.643 | 205.091 | 18.071 | 224.945 | 11.404
2007-12-31 15:00 | 279360 | 10.578 | 205.123 | 18.102 | 225.04 | 11.51
2008-01-01 03:00 | 280080 | 10.327 | 205.028 | 18.102 | 225.008 | 12.053
2008-01-01 15:00 | 280800 | 10.372 | 205.123 | 18.071 | 225.04 | 11.652 | OK
2008-01-02 03:00 | 281520 | 6.41 | 202.923 | 18.04 | 224.977 | 11.878
2008-01-02 15:00 | 282240 | 3.977 | 204.777 | 18.04 | 225.008 | 11.589
2008-01-03 03:00 | 282960 | 4.213 | 205.311 | 18.071 | 224.977 | 11.596
2008-01-03 15:00 | 283680 | 4.523 | 205.343 | 18.102 | 224.977 | 11.517
2008-01-04 03:00 | 284400 | 4.644 | 205.311 | 18.009 | 224.977 | 11.492
2008-01-04 15:00 | 285120 | 4.858 | 205.311 | 18.04 | 224.977 | 11.476
2008-01-05 03:00 | 285840 | 5.002 | 205.248 | 18.071 | 224.945 | 11.447
2008-01-05 15:00 | 286560 | 5.235 | 205.248 | 18.071 | 224.945 | 11.374
2008-01-06 03:00 | 287280 | 5.435 | 205.248 | 18.04 | 224.913 | 11.331
2008-01-06 15:00 | 288000 | 5.61 | 205.248 | 18.071 | 224.945 | 11.332
2008-01-07 03:00 | 288720 | 5.787 | 205.248 | 18.04 | 224.913 | 11.327
2008-01-07 15:00 | 289440 | 6.005 | 205.248 | 18.071 | 224.945 | 11.274
2008-01-08 03:00 | 290160 | 5.92 | 205.186 | 18.04 | 224.977 | 11.456
2008-01-08 15:00 | 290880 | 4.944 | 204.966 | 18.071 | 224.977 | 11.49
2008-01-09 03:00 | 291600 | 5.188 | 205.248 | 18.071 | 224.945 | 11.458
2008-01-09 15:00 | 292320 | 5.507 | 205.28 | 18.071 | 224.945 | 11.361
2008-01-10 03:00 | 293040 | 5.528 | 205.248 | 18.04 | 224.913 | 11.449
2008-01-10 15:00 | 293760 | 5.664 | 205.217 | 18.071 | 224.977 | 11.454
2008-01-11 03:00 | 294480 | 5.718 | 205.217 | 18.04 | 224.913 | 11.54
2008-01-11 15:00 | 295200 | 5.987 | 205.28 | 18.04 | 224.913 | 11.412
2008-01-12 03:00 | 295920 | 6.032 | 205.217 | 18.04 | 224.913 | 11.541
2008-01-12 15:00 | 296640 | 6.241 | 205.248 | 18.04 | 224.945 | 11.479
2008-01-13 03:00 | 297360 | 6.231 | 205.186 | 18.009 | 224.913 | 11.762
2008-01-13 15:00 | 298080 | 6.444 | 205.217 | 18.04 | 224.945 | 11.478
2008-01-14 03:00 | 298800 | 6.382 | 205.217 | 18.009 | 224.945 | 11.671
2008-01-14 15:00 | 299520 | 6.59 | 205.248 | 18.009 | 224.977 | 11.553
2008-01-15 03:00 | 300240 | 6.59 | 205.186 | 18.009 | 224.913 | 11.661
2008-01-15 15:00 | 300960 | 6.976 | 205.248 | 18.009 | 224.913 | 11.394
2008-01-16 03:00 | 301680 | 5.401 | 203.992 | 17.947 | 224.882 | 11.472
2008-01-16 15:00 | 302400 | 2.271 | 204.777 | 17.978 | 224.913 | 11.373
2008-01-17 03:00 | 303120 | 0.054 | 203.96 | 17.947 | 224.882 | 17.381
2008-01-17 15:00 | 303840 | 0.225 | 205.217 | 17.947 | 224.945 | 11.398
2008-01-18 03:00 | 304560 | -0.167 | 205.123 | 17.947 | 224.913 | 17.374
2008-01-18 15:00 | 305280 | 0.13 | 205.343 | 17.978 | 224.945 | 11.448
2008-01-19 03:00 | 306000 | -0.139 | 205.123 | 17.978 | 224.913 | 17.041
2008-01-19 15:00 | 306720 | 0.173 | 205.343 | 18.009 | 224.945 | 11.519
2008-01-20 03:00 | 307440 | -0.111 | 205.06 | 17.978 | 224.85 | 11.859
2008-01-20 15:00 | 308160 | 0.247 | 205.311 | 17.947 | 224.882 | 11.411
2008-01-21 03:00 | 308880 | 0.478 | 205.28 | 17.916 | 224.882 | 11.489
2008-01-21 15:00 | 309600 | 0.848 | 205.311 | 17.947 | 224.882 | 11.393
2008-01-22 03:00 | 310320 | 0.887 | 205.217 | 17.947 | 224.882 | 11.573
2008-01-22 15:00 | 311040 | 0.495 | 205.186 | 17.978 | 224.945 | 11.488
2008-01-23 03:00 | 311760 | 0.718 | 205.28 | 17.947 | 224.882 | 11.582
2008-01-23 15:00 | 312480 | 1.064 | 205.311 | 17.947 | 224.913 | 11.456
2008-01-24 03:00 | 313200 | 1.248 | 205.311 | 17.916 | 224.85 | 11.456
2008-01-24 15:00 | 313920 | 1.607 | 205.28 | 17.916 | 224.882 | 11.405
2008-01-25 03:00 | 314640 | 1.787 | 205.248 | 17.947 | 224.882 | 11.454
2008-01-25 15:00 | 315360 | 2.023 | 205.28 | 17.947 | 224.882 | 11.517
2008-01-26 03:00 | 316080 | 2.141 | 205.248 | 17.947 | 224.882 | 11.65
2008-01-26 15:00 | 316800 | 2.506 | 205.311 | 17.947 | 224.945 | 11.573
2008-01-27 03:00 | 317520 | 2.692 | 205.28 | 17.947 | 224.85 | 11.612
2008-01-27 15:00 | 318240 | 3.038 | 205.311 | 17.947 | 224.882 | 11.483
2008-01-28 03:00 | 318960 | 3.39 | 205.28 | 17.916 | 224.818 | 11.356
2008-01-28 15:00 | 319680 | 3.714 | 205.28 | 17.947 | 224.85 | 11.3
2008-01-29 03:00 | 320400 | 3.876 | 205.248 | 17.947 | 224.85 | 11.352
2008-01-29 15:00 | 321120 | 4.04 | 205.28 | 17.947 | 224.913 | 11.438
2008-01-30 03:00 | 321840 | 4.31 | 205.248 | 17.916 | 224.85 | 11.374
2008-01-30 15:00 | 322560 | 4.601 | 205.248 | 17.916 | 224.85 | 11.303
2008-01-31 03:00 | 323280 | 3.431 | 204.337 | 17.947 | 224.85 | 11.504
2008-01-31 15:00 | 324000 | 0.452 | 204.871 | 17.947 | 224.882 | 11.512
2008-02-01 03:00 | 324720 | 0.004 | 205.028 | 17.916 | 224.85 | 11.599
2008-02-01 15:00 | 325440 | 0.312 | 205.406 | 17.947 | 224.818 | 11.398
2008-02-02 03:00 | 326160 | 0.441 | 205.374 | 17.947 | 224.85 | 11.447
2008-02-02 15:00 | 326880 | 0.701 | 205.406 | 17.947 | 224.818 | 11.39
2008-02-03 03:00 | 327600 | 0.885 | 205.406 | 17.947 | 224.818 | 11.411
2008-02-03 15:00 | 328320 | 1.205 | 205.374 | 17.978 | 224.787 | 11.279
2008-02-04 03:00 | 329040 | 1.452 | 205.374 | 17.916 | 224.787 | 11.252
2008-02-04 15:00 | 329760 | 1.635 | 205.374 | 17.947 | 224.818 | 11.282
2008-02-05 03:00 | 330480 | 1.789 | 205.343 | 17.885 | 224.818 | 11.307
2008-02-05 15:00 | 331200 | 1.516 | 205.28 | 17.916 | 224.85 | 11.395
2008-02-06 03:00 | 331920 | 0.615 | 204.62 | 17.947 | 224.818 | 11.584
2008-02-06 15:00 | 332640 | 0.428 | 205.248 | 17.916 | 224.818 | 11.421
2008-02-07 03:00 | 333360 | 0.591 | 205.343 | 17.916 | 224.818 | 11.48
2008-02-07 15:00 | 334080 | 0.372 | 205.311 | 17.916 | 224.818 | 11.452
2008-02-08 03:00 | 334800 | 0.61 | 205.311 | 17.916 | 224.755 | 11.423
2008-02-08 15:00 | 335520 | 0.792 | 205.406 | 17.885 | 224.787 | 11.465
2008-02-09 03:00 | 336240 | 0.911 | 205.343 | 17.885 | 224.818 | 11.529
2008-02-09 15:00 | 336960 | 0.621 | 205.311 | 17.947 | 224.818 | 11.534
2008-02-10 03:00 | 337680 | 0.827 | 205.406 | 17.885 | 224.787 | 11.589
2008-02-10 15:00 | 338400 | 1.151 | 205.406 | 17.978 | 224.818 | 11.531
2008-02-11 03:00 | 339120 | 1.357 | 205.343 | 17.854 | 224.787 | 11.516
2008-02-11 15:00 | 339840 | 1.703 | 205.374 | 18.009 | 224.755 | 11.454
2008-02-12 03:00 | 340560 | 1.86 | 205.343 | 17.885 | 224.755 | 11.48
2008-02-12 15:00 | 341280 | 2.15 | 205.374 | 18.071 | 224.755 | 11.486
2008-02-13 03:00 | 342000 | 2.329 | 205.311 | 18.071 | 224.755 | 11.492
2008-02-13 15:00 | 342720 | 2.733 | 205.311 | 18.164 | 224.723 | 11.372
2008-02-14 03:00 | 343440 | 3.032 | 205.28 | 18.133 | 224.692 | 11.267
2008-02-14 15:00 | 344160 | 3.185 | 205.28 | 18.164 | 224.723 | 11.343
2008-02-15 03:00 | 344880 | 3.351 | 205.248 | 18.226 | 224.755 | 11.424
2008-02-15 15:00 | 345600 | 3.563 | 205.28 | 18.35 | 224.787 | 11.462
2008-02-16 03:00 | 346320 | 3.777 | 205.28 | 17.575 | 224.565 | 11.448
2008-02-16 15:00 | 347040 | 4.148 | 205.28 | 17.668 | 224.723 | 11.365
2008-02-17 03:00 | 347760 | 4.305 | 205.248 | 17.637 | 224.692 | 11.369
2008-02-17 15:00 | 348480 | 4.54 | 205.28 | 17.668 | 224.66 | 11.398
2008-02-18 03:00 | 349200 | 4.573 | 205.248 | 17.637 | 224.723 | 11.481
2008-02-18 15:00 | 349920 | 3.926 | 205.091 | 17.73 | 224.723 | 11.472
2008-02-19 03:00 | 350640 | 4.118 | 205.28 | 17.637 | 224.723 | 11.511
2008-02-19 15:00 | 351360 | 4.411 | 205.343 | 17.73 | 224.723 | 11.486
2008-02-20 03:00 | 352080 | 4.577 | 205.248 | 17.606 | 224.66 | 11.462
2008-02-20 15:00 | 352800 | 4.881 | 205.28 | 17.699 | 224.692 | 11.413
2008-02-21 03:00 | 353520 | 5.086 | 205.248 | 17.637 | 224.66 | 11.367
2008-02-21 15:00 | 354240 | 5.369 | 205.28 | 17.637 | 224.692 | 11.361
2008-02-22 03:00 | 354960 | 5.427 | 205.217 | 17.606 | 224.692 | 11.41
2008-02-22 15:00 | 355680 | 5.679 | 205.248 | 17.575 | 224.533 | 11.4
2008-02-23 03:00 | 356400 | 5.836 | 205.186 | 17.606 | 224.66 | 11.356
2008-02-23 15:00 | 357120 | 5.944 | 205.186 | 17.668 | 224.755 | 11.442
2008-02-24 03:00 | 357840 | 5.936 | 205.217 | 17.637 | 224.723 | 11.552
2008-02-24 15:00 | 358560 | 6.164 | 205.248 | 17.637 | 224.723 | 11.503
2008-02-25 03:00 | 359280 | 6.384 | 205.248 | 17.606 | 224.692 | 11.397
2008-02-25 15:00 | 360000 | 6.513 | 205.28 | 17.699 | 224.723 | 11.477
2008-02-26 03:00 | 360720 | 6.481 | 205.248 | 17.668 | 224.755 | 11.539
2008-02-26 15:00 | 361440 | 6.705 | 205.311 | 17.761 | 224.787 | 11.591
2008-02-27 03:00 | 362160 | 6.754 | 205.311 | 17.699 | 224.755 | 11.578
2008-02-27 15:00 | 362880 | 7.011 | 205.343 | 17.761 | 224.787 | 11.533
2008-02-28 03:00 | 363600 | 7.051 | 205.248 | 17.73 | 224.755 | 11.466
2008-02-28 15:00 | 364320 | 7.278 | 205.311 | 17.792 | 224.787 | 11.471
2008-02-29 03:00 | 365040 | 7.299 | 205.28 | 17.73 | 224.818 | 11.509
2008-02-29 15:00 | 365760 | 7.45 | 205.28 | 17.885 | 224.882 | 11.57
2008-03-01 03:00 | 366480 | 7.521 | 205.311 | 17.792 | 224.85 | 11.557
2008-03-01 15:00 | 367200 | 7.8 | 205.343 | 17.854 | 224.882 | 11.485
2008-03-02 03:00 | 367920 | 7.925 | 205.28 | 17.699 | 224.755 | 11.33
2008-03-02 15:00 | 368640 | 8.063 | 205.311 | 17.792 | 224.882 | 11.308
2008-03-03 03:00 | 369360 | 7.925 | 205.28 | 17.823 | 224.945 | 11.478
2008-03-03 15:00 | 370080 | 8.052 | 205.374 | 17.947 | 224.977 | 11.516
2008-03-04 03:00 | 370800 | 8.05 | 205.311 | 17.885 | 224.977 | 11.484
2008-03-04 15:00 | 371520 | 8.311 | 205.406 | 17.978 | 225.008 | 11.389
2008-03-05 03:00 | 372240 | 8.27 | 205.343 | 17.916 | 225.008 | 11.37
2008-03-05 15:00 | 372960 | 8.323 | 205.374 | 18.04 | 225.072 | 11.385
2008-03-06 03:00 | 373680 | 8.25 | 205.374 | 17.978 | 225.072 | 11.443
2008-03-06 15:00 | 374400 | 8.377 | 205.437 | 18.102 | 225.135 | 11.439
2008-03-07 03:00 | 375120 | 8.272 | 205.406 | 18.04 | 225.135 | 11.529
2008-03-07 15:00 | 375840 | 8.416 | 205.5 | 18.164 | 225.167 | 11.514
2008-03-08 03:00 | 376560 | 8.412 | 205.437 | 18.071 | 225.167 | 11.462
2008-03-08 15:00 | 377280 | 8.562 | 205.5 | 18.133 | 225.198 | 11.397
2008-03-09 03:00 | 378000 | 8.532 | 205.468 | 18.164 | 225.198 | 11.419
2008-03-09 15:00 | 378720 | 8.594 | 205.531 | 18.226 | 225.262 | 11.505
2008-03-10 03:00 | 379440 | 8.491 | 205.5 | 18.226 | 225.293 | 11.557
2008-03-10 15:00 | 380160 | 8.584 | 205.594 | 18.288 | 225.357 | 11.559
2008-03-11 03:00 | 380880 | 8.562 | 205.594 | 18.288 | 225.325 | 11.561
2008-03-11 15:00 | 381600 | 8.698 | 205.688 | 18.319 | 225.388 | 11.549
2008-03-12 03:00 | 382320 | 8.67 | 205.625 | 18.288 | 225.357 | 11.494
2008-03-12 15:00 | 383040 | 8.814 | 205.688 | 18.35 | 225.42 | 11.444
2008-03-13 03:00 | 383760 | 8.794 | 205.688 | 18.35 | 225.42 | 11.409
2008-03-13 15:00 | 384480 | 8.904 | 205.72 | 18.412 | 225.452 | 11.397
2008-03-14 03:00 | 385200 | 8.885 | 205.657 | 18.412 | 225.452 | 11.331
2008-03-14 15:00 | 385920 | 8.96 | 205.72 | 18.443 | 225.515 | 11.335
2008-03-15 03:00 | 386640 | 8.883 | 205.688 | 18.505 | 225.515 | 11.368
2008-03-15 15:00 | 387360 | 9.044 | 205.783 | 18.536 | 225.578 | 11.315
2008-03-16 03:00 | 388080 | 8.949 | 205.751 | 18.536 | 225.547 | 11.32
2008-03-16 15:00 | 388800 | 9.089 | 205.783 | 18.567 | 225.61 | 11.277
2008-03-17 03:00 | 389520 | 8.93 | 205.783 | 18.598 | 225.61 | 11.34
2008-03-17 15:00 | 390240 | 8.939 | 205.845 | 18.629 | 225.673 | 11.378
2008-03-18 03:00 | 390960 | 8.842 | 205.814 | 18.66 | 225.673 | 11.428
2008-03-18 15:00 | 391680 | 8.891 | 205.908 | 18.691 | 225.737 | 11.465
2008-03-19 03:00 | 392400 | 8.745 | 205.877 | 18.691 | 225.737 | 11.507
2008-03-19 15:00 | 393120 | 8.833 | 205.971 | 18.753 | 225.8 | 11.516
2008-03-20 03:00 | 393840 | 8.754 | 205.908 | 18.722 | 225.768 | 11.476
2008-03-20 15:00 | 394560 | 8.876 | 206.003 | 18.753 | 225.8 | 11.469
2008-03-21 03:00 | 395280 | 8.738 | 205.94 | 18.784 | 225.8 | 11.497
2008-03-21 15:00 | 396000 | 8.844 | 206.034 | 18.846 | 225.863 | 11.527
2008-03-22 03:00 | 396720 | 8.71 | 205.971 | 18.815 | 225.832 | 11.52
2008-03-22 15:00 | 397440 | 8.801 | 206.065 | 18.877 | 225.863 | 11.514
2008-03-23 03:00 | 398160 | 8.655 | 206.065 | 18.877 | 225.863 | 11.548
2008-03-23 15:00 | 398880 | 8.726 | 206.097 | 18.877 | 225.895 | 11.569
2008-03-24 03:00 | 399600 | 8.629 | 206.065 | 18.939 | 225.927 | 11.544
2008-03-24 15:00 | 400320 | 8.771 | 206.128 | 19.001 | 225.958 | 11.518
2008-03-25 03:00 | 401040 | 8.661 | 206.128 | 18.939 | 225.927 | 11.474
2008-03-25 15:00 | 401760 | 8.782 | 206.191 | 19.032 | 225.99 | 11.488
2008-03-26 03:00 | 402480 | 8.646 | 206.16 | 19.032 | 226.022 | 11.474
2008-03-26 15:00 | 403200 | 8.782 | 206.254 | 19.063 | 226.022 | 11.464
2008-03-27 03:00 | 403920 | 8.732 | 206.191 | 19.063 | 226.053 | 11.404
2008-03-27 15:00 | 404640 | 8.809 | 206.285 | 19.063 | 226.053 | 11.415
2008-03-28 03:00 | 405360 | 8.674 | 206.223 | 19.063 | 226.053 | 11.416
2008-03-28 15:00 | 406080 | 8.767 | 206.348 | 19.156 | 226.085 | 11.428
2008-03-29 03:00 | 406800 | 8.693 | 206.285 | 19.156 | 226.117 | 11.381
2008-03-29 15:00 | 407520 | 8.786 | 206.348 | 19.187 | 226.148 | 11.389
2008-03-30 03:00 | 408240 | 8.685 | 206.348 | 19.187 | 226.148 | 11.392
2008-03-30 15:00 | 408960 | 8.764 | 206.411 | 19.218 | 226.148 | 11.375
2008-03-31 03:00 | 409680 | 8.62 | 206.411 | 19.249 | 226.18 | 11.385
2008-03-31 15:00 | 410400 | 8.605 | 206.474 | 19.28 | 226.212 | 11.433
2008-04-01 03:00 | 411120 | 8.44 | 206.442 | 19.249 | 226.212 | 11.48
2008-04-01 15:00 | 411840 | 8.571 | 206.537 | 19.31 | 226.243 | 11.478
2008-04-02 03:00 | 412560 | 8.459 | 206.474 | 19.31 | 226.243 | 11.444
2008-04-02 15:00 | 413280 | 8.553 | 206.568 | 19.341 | 226.307 | 11.448
2008-04-03 03:00 | 414000 | 8.474 | 206.568 | 19.341 | 226.275 | 11.408
2008-04-03 15:00 | 414720 | 8.536 | 206.662 | 19.372 | 226.307 | 11.419
2008-04-04 03:00 | 415440 | 8.326 | 206.6 | 19.403 | 226.307 | 11.469
2008-04-04 15:00 | 416160 | 8.425 | 206.725 | 19.434 | 226.338 | 11.491
2008-04-05 03:00 | 416880 | 8.358 | 206.725 | 19.403 | 226.307 | 11.402
2008-04-05 15:00 | 417600 | 8.483 | 206.757 | 19.465 | 226.37 | 11.357
2008-04-06 03:00 | 418320 | 8.341 | 206.757 | 19.465 | 226.338 | 11.361
2008-04-06 15:00 | 419040 | 8.356 | 206.851 | 19.496 | 226.402 | 11.427
2008-04-07 03:00 | 419760 | 8.313 | 206.82 | 19.496 | 226.402 | 11.365
2008-04-07 15:00 | 420480 | 8.345 | 206.914 | 19.558 | 226.402 | 11.378
2008-04-08 03:00 | 421200 | 8.168 | 206.914 | 19.527 | 226.402 | 11.419
2008-04-08 15:00 | 421920 | 8.287 | 207.04 | 19.589 | 226.433 | 11.404
2008-04-09 03:00 | 422640 | 8.259 | 206.977 | 19.558 | 226.402 | 11.312
2008-04-09 15:00 | 423360 | 8.231 | 207.04 | 19.589 | 226.433 | 11.292
2008-04-10 03:00 | 424080 | 8.19 | 207.071 | 19.527 | 226.465 | 11.27
2008-04-10 15:00 | 424800 | 8.19 | 207.134 | 19.62 | 226.497 | 11.325
2008-04-11 03:00 | 425520 | 7.951 | 207.102 | 19.589 | 226.528 | 11.424
2008-04-11 15:00 | 426240 | 7.934 | 207.197 | 19.651 | 226.56 | 11.477
2008-04-12 03:00 | 426960 | 7.738 | 207.197 | 19.62 | 226.56 | 11.557
2008-04-12 15:00 | 427680 | 7.828 | 207.26 | 19.682 | 226.56 | 11.559
2008-04-13 03:00 | 428400 | 7.691 | 207.26 | 19.682 | 226.592 | 11.565
2008-04-13 15:00 | 429120 | 7.801 | 207.354 | 19.713 | 226.623 | 11.599
2008-04-14 03:00 | 429840 | 7.689 | 207.354 | 19.744 | 226.56 | 11.549
2008-04-14 15:00 | 430560 | 7.829 | 207.417 | 19.744 | 226.623 | 11.54
2008-04-15 03:00 | 431280 | 7.755 | 207.417 | 19.744 | 226.592 | 11.453
2008-04-15 15:00 | 432000 | 7.923 | 207.511 | 19.775 | 226.623 | 11.41
2008-04-16 03:00 | 432720 | 7.841 | 207.48 | 19.775 | 226.623 | 11.361
2008-04-16 15:00 | 433440 | 7.876 | 207.542 | 19.806 | 226.623 | 11.366
2008-04-17 03:00 | 434160 | 7.736 | 207.574 | 19.775 | 226.623 | 11.359
2008-04-17 15:00 | 434880 | 7.691 | 207.637 | 19.837 | 226.687 | 11.451
2008-04-18 03:00 | 435600 | 7.54 | 207.637 | 19.806 | 226.687 | 11.485
2008-04-18 15:00 | 436320 | 7.654 | 207.762 | 19.868 | 226.687 | 11.499
2008-04-19 03:00 | 437040 | 7.545 | 207.731 | 19.837 | 226.687 | 11.456
2008-04-19 15:00 | 437760 | 7.71 | 207.825 | 19.868 | 226.718 | 11.434
2008-04-20 03:00 | 438480 | 7.611 | 207.857 | 19.868 | 226.718 | 11.379
2008-04-20 15:00 | 439200 | 7.682 | 207.92 | 19.93 | 226.718 | 11.395
2008-04-21 03:00 | 439920 | 7.531 | 207.92 | 19.899 | 226.75 | 11.4
2008-04-21 15:00 | 440640 | 7.587 | 208.014 | 19.961 | 226.75 | 11.454
2008-04-22 03:00 | 441360 | 7.428 | 208.014 | 19.93 | 226.782 | 11.464
2008-04-22 15:00 | 442080 | 7.547 | 208.14 | 19.992 | 226.813 | 11.495
2008-04-23 03:00 | 442800 | 7.445 | 208.108 | 19.961 | 226.782 | 11.428
2008-04-23 15:00 | 443520 | 7.568 | 208.202 | 20.023 | 226.813 | 11.435
2008-04-24 03:00 | 444240 | 7.473 | 208.171 | 20.023 | 226.813 | 11.411
2008-04-24 15:00 | 444960 | 7.538 | 208.265 | 20.054 | 226.813 | 11.423
2008-04-25 03:00 | 445680 | 7.338 | 208.265 | 20.054 | 226.813 | 11.476
2008-04-25 15:00 | 446400 | 7.39 | 208.297 | 20.054 | 226.845 | 11.502
2008-04-26 03:00 | 447120 | 7.262 | 208.297 | 20.054 | 226.845 | 11.483
2008-04-26 15:00 | 447840 | 7.342 | 208.391 | 20.085 | 226.877 | 11.509
2008-04-27 03:00 | 448560 | 7.135 | 208.36 | 20.054 | 226.877 | 11.561
2008-04-27 15:00 | 449280 | 7.234 | 208.454 | 20.116 | 226.877 | 11.585
2008-04-28 03:00 | 450000 | 7.114 | 208.454 | 20.085 | 226.877 | 11.558
2008-04-28 15:00 | 450720 | 7.256 | 208.517 | 20.147 | 226.908 | 11.549
2008-04-29 03:00 | 451440 | 7.187 | 208.517 | 20.147 | 226.877 | 11.489
2008-04-29 15:00 | 452160 | 7.348 | 208.58 | 20.178 | 226.908 | 11.463
2008-04-30 03:00 | 452880 | 7.334 | 208.58 | 20.116 | 226.877 | 11.364
2008-04-30 15:00 | 453600 | 7.463 | 208.642 | 20.178 | 226.908 | 11.314
2008-05-01 03:00 | 454320 | 7.376 | 208.642 | 20.178 | 226.94 | 11.289
2008-05-01 15:00 | 455040 | 7.284 | 208.705 | 20.209 | 226.94 | 11.38
2008-05-02 03:00 | 455760 | 7.142 | 208.737 | 20.147 | 226.94 | 11.408
2008-05-02 15:00 | 456480 | 7.219 | 208.8 | 20.24 | 226.972 | 11.436
2008-05-03 03:00 | 457200 | 7.058 | 208.8 | 20.209 | 226.94 | 11.477
2008-05-03 15:00 | 457920 | 7.161 | 208.925 | 20.271 | 227.035 | 11.494
2008-05-04 03:00 | 458640 | 7.058 | 208.894 | 20.209 | 226.972 | 11.459
2008-05-04 15:00 | 459360 | 7.194 | 209.02 | 20.271 | 227.035 | 11.489
2008-05-05 03:00 | 460080 | 7.081 | 208.988 | 20.24 | 226.972 | 11.446
2008-05-05 15:00 | 460800 | 7.206 | 209.114 | 20.302 | 227.035 | 11.481
2008-05-06 03:00 | 461520 | 7.138 | 209.114 | 20.271 | 227.003 | 11.414 | 2008-05-06 03:00 | 461520 | 7.138 | 209.114 | 20.271 | 227.003 | 11.414
2008-05-06 15:00 | 462240 | 7.277 | 209.177 | 20.333 | 227.035 | 11.413 | 2008-05-06 15:00 | 462240 | 7.277 | 209.177 | 20.333 | 227.035 | 11.413
2008-05-07 03:00 | 462960 | 7.178 | 209.177 | 20.333 | 227.003 | 11.366
2008-05-07 15:00 | 463680 | 7.271 | 209.302 | 20.364 | 227.035 | 11.403
2008-05-08 03:00 | 464400 | 7.181 | 209.302 | 20.364 | 227.035 | 11.392
2008-05-08 15:00 | 465120 | 7.204 | 209.397 | 20.364 | 227.035 | 11.417
2008-05-09 03:00 | 465840 | 7.103 | 209.334 | 20.395 | 227.067 | 11.426
2008-05-09 15:00 | 466560 | 7.209 | 209.428 | 20.426 | 227.067 | 11.429
2008-05-10 03:00 | 467280 | 7.17 | 209.46 | 20.426 | 227.098 | 11.396
2008-05-10 15:00 | 468000 | 7.15 | 209.554 | 20.457 | 227.098 | 11.493
2008-05-11 03:00 | 468720 | 7.03 | 209.554 | 20.457 | 227.098 | 11.499
2008-05-11 15:00 | 469440 | 7.193 | 209.648 | 20.488 | 227.098 | 11.487
2008-05-12 03:00 | 470160 | 7.155 | 209.648 | 20.457 | 227.067 | 11.394
2008-05-12 15:00 | 470880 | 7.321 | 209.743 | 20.488 | 227.098 | 11.364
2008-05-13 03:00 | 471600 | 7.222 | 209.743 | 20.457 | 227.098 | 11.353
2008-05-13 15:00 | 472320 | 7.222 | 209.805 | 20.519 | 227.162 | 11.42
2008-05-14 03:00 | 473040 | 7.069 | 209.837 | 20.488 | 227.13 | 11.465
2008-05-14 15:00 | 473760 | 7.206 | 209.931 | 20.519 | 227.162 | 11.44
2008-05-15 03:00 | 474480 | 7.15 | 209.963 | 20.55 | 227.13 | 11.44
2008-05-15 15:00 | 475200 | 7.095 | 210.025 | 20.581 | 227.162 | 11.516
2008-05-16 03:00 | 475920 | 6.993 | 210.057 | 20.55 | 227.162 | 11.574
2008-05-16 15:00 | 476640 | 7.084 | 210.151 | 20.581 | 227.162 | 11.579
2008-05-17 03:00 | 477360 | 7.019 | 210.151 | 20.581 | 227.162 | 11.553
2008-05-17 15:00 | 478080 | 7.144 | 210.245 | 20.612 | 227.193 | 11.56
2008-05-18 03:00 | 478800 | 7.075 | 210.277 | 20.612 | 227.162 | 11.525
2008-05-18 15:00 | 479520 | 7.202 | 210.371 | 20.612 | 227.193 | 11.535
2008-05-19 03:00 | 480240 | 7.159 | 210.434 | 20.612 | 227.162 | 11.478
2008-05-19 15:00 | 480960 | 7.278 | 210.528 | 20.643 | 227.193 | 11.51
2008-05-20 03:00 | 481680 | 7.194 | 210.528 | 20.643 | 227.193 | 11.474
2008-05-20 15:00 | 482400 | 7.316 | 210.654 | 20.705 | 227.193 | 11.492
2008-05-21 03:00 | 483120 | 7.361 | 210.686 | 20.643 | 227.193 | 11.363
2008-05-21 15:00 | 483840 | 7.521 | 210.717 | 20.705 | 227.162 | 11.245
2008-05-22 03:00 | 484560 | 7.503 | 210.843 | 20.674 | 227.162 | 11.191
2008-05-22 15:00 | 485280 | 7.525 | 210.906 | 20.674 | 227.193 | 11.22
2008-05-23 03:00 | 486000 | 7.37 | 210.906 | 20.643 | 227.193 | 11.265
2008-05-23 15:00 | 486720 | 7.305 | 211 | 20.674 | 227.225 | 11.338
2008-05-24 03:00 | 487440 | 7.206 | 211.063 | 20.612 | 227.257 | 11.4
2008-05-24 15:00 | 488160 | 7.196 | 211.157 | 20.705 | 227.257 | 11.454
2008-05-25 03:00 | 488880 | 7.172 | 211.189 | 20.643 | 227.225 | 11.434
2008-05-25 15:00 | 489600 | 7.381 | 211.314 | 20.705 | 227.288 | 11.448
2008-05-26 03:00 | 490320 | 7.295 | 211.283 | 20.736 | 227.225 | 11.39
2008-05-26 15:00 | 491040 | 7.351 | 211.409 | 20.767 | 227.257 | 11.434
2008-05-27 03:00 | 491760 | 7.194 | 211.44 | 20.767 | 227.257 | 11.454
2008-05-27 15:00 | 492480 | 7.278 | 211.597 | 20.767 | 227.288 | 11.504
2008-05-28 03:00 | 493200 | 7.161 | 211.597 | 20.767 | 227.257 | 11.469
2008-05-28 15:00 | 493920 | 7.247 | 211.692 | 20.798 | 227.32 | 11.493
2008-05-29 03:00 | 494640 | 7.135 | 211.723 | 20.798 | 227.257 | 11.471
2008-05-29 15:00 | 495360 | 7.194 | 211.786 | 20.829 | 227.32 | 11.508
2008-05-30 03:00 | 496080 | 7.086 | 211.817 | 20.798 | 227.288 | 11.48
2008-05-30 15:00 | 496800 | 7.155 | 211.943 | 20.829 | 227.32 | 11.528
2008-05-31 03:00 | 497520 | 7.069 | 211.974 | 20.798 | 227.288 | 11.498
2008-05-31 15:00 | 498240 | 7.151 | 212.1 | 20.86 | 227.32 | 11.545
2008-06-01 03:00 | 498960 | 7.081 | 212.132 | 20.829 | 227.32 | 11.489
2008-06-01 15:00 | 499680 | 7.183 | 212.195 | 20.891 | 227.32 | 11.526
2008-06-02 03:00 | 500400 | 7.095 | 212.226 | 20.86 | 227.32 | 11.462
2008-06-02 15:00 | 501120 | 7.181 | 212.32 | 20.922 | 227.32 | 11.496
2008-06-03 03:00 | 501840 | 7.122 | 212.352 | 20.86 | 227.352 | 11.425
2008-06-03 15:00 | 502560 | 7.211 | 212.415 | 20.922 | 227.352 | 11.428
2008-06-04 03:00 | 503280 | 7.193 | 212.477 | 20.891 | 227.288 | 11.338
2008-06-04 15:00 | 504000 | 7.31 | 212.572 | 20.922 | 227.32 | 11.288
2008-06-05 03:00 | 504720 | 7.204 | 212.603 | 20.922 | 227.288 | 11.255
2008-06-05 15:00 | 505440 | 7.172 | 212.698 | 20.953 | 227.32 | 11.361
2008-06-06 03:00 | 506160 | 7.015 | 212.729 | 20.953 | 227.352 | 11.417
2008-06-06 15:00 | 506880 | 7.066 | 212.792 | 20.984 | 227.352 | 11.467
2008-06-07 03:00 | 507600 | 6.991 | 212.855 | 20.953 | 227.32 | 11.407
2008-06-07 15:00 | 508320 | 7.062 | 212.949 | 20.984 | 227.352 | 11.439
2008-06-08 03:00 | 509040 | 6.978 | 212.949 | 20.984 | 227.352 | 11.398
2008-06-08 15:00 | 509760 | 6.959 | 213.075 | 21.015 | 227.352 | 11.477
2008-06-09 03:00 | 510480 | 6.821 | 213.106 | 20.984 | 227.352 | 11.473
2008-06-09 15:00 | 511200 | 6.877 | 213.201 | 21.015 | 227.352 | 11.511
2008-06-10 03:00 | 511920 | 6.791 | 213.201 | 21.015 | 227.352 | 11.462
2008-06-10 15:00 | 512640 | 6.939 | 213.295 | 21.015 | 227.352 | 11.453
2008-06-11 03:00 | 513360 | 6.911 | 213.295 | 20.984 | 227.352 | 11.366
2008-06-11 15:00 | 514080 | 6.879 | 213.389 | 21.046 | 227.383 | 11.436
2008-06-12 03:00 | 514800 | 6.731 | 213.452 | 21.015 | 227.383 | 11.439
2008-06-12 15:00 | 515520 | 6.774 | 213.515 | 21.046 | 227.383 | 11.502
2008-06-13 03:00 | 516240 | 6.627 | 213.515 | 21.015 | 227.383 | 11.514
2008-06-13 15:00 | 516960 | 6.687 | 213.641 | 21.077 | 227.415 | 11.571
2008-06-14 03:00 | 517680 | 6.575 | 213.641 | 21.046 | 227.383 | 11.535
2008-06-14 15:00 | 518400 | 6.66 | 213.704 | 21.108 | 227.415 | 11.566
2008-06-15 03:00 | 519120 | 6.603 | 213.735 | 21.077 | 227.383 | 11.496
2008-06-15 15:00 | 519840 | 6.66 | 213.767 | 21.108 | 227.415 | 11.539
2008-06-16 03:00 | 520560 | 6.595 | 213.829 | 21.077 | 227.415 | 11.484
2008-06-16 15:00 | 521280 | 6.64 | 213.892 | 21.108 | 227.415 | 11.542
2008-06-17 03:00 | 522000 | 6.558 | 213.955 | 21.108 | 227.415 | 11.517
2008-06-17 15:00 | 522720 | 6.588 | 213.955 | 21.139 | 227.478 | 11.576
2008-06-18 03:00 | 523440 | 6.562 | 214.018 | 21.108 | 227.447 | 11.509
2008-06-18 15:00 | 524160 | 6.625 | 214.112 | 21.201 | 227.415 | 11.543
2008-06-19 03:00 | 524880 | 6.576 | 214.081 | 21.139 | 227.415 | 11.466
2008-06-19 15:00 | 525600 | 6.601 | 214.175 | 21.201 | 227.415 | 11.527
2008-06-20 03:00 | 526320 | 6.498 | 214.175 | 21.139 | 227.447 | 11.513
2008-06-20 15:00 | 527040 | 6.554 | 214.27 | 21.201 | 227.447 | 11.585
2008-06-21 03:00 | 527760 | 6.453 | 214.27 | 21.201 | 227.447 | 11.553
2008-06-21 15:00 | 528480 | 6.496 | 214.364 | 21.201 | 227.415 | 11.61
2008-06-22 03:00 | 529200 | 6.453 | 214.333 | 21.201 | 227.447 | 11.561
2008-06-22 15:00 | 529920 | 6.558 | 214.395 | 21.232 | 227.447 | 11.566
2008-06-23 03:00 | 530640 | 6.547 | 214.427 | 21.201 | 227.447 | 11.512
2008-06-23 15:00 | 531360 | 6.604 | 214.49 | 21.232 | 227.415 | 11.537
2008-06-24 03:00 | 532080 | 6.539 | 214.49 | 21.232 | 227.478 | 11.518
2008-06-24 15:00 | 532800 | 6.756 | 214.553 | 21.294 | 227.447 | 11.551
2008-06-25 03:00 | 533520 | 6.636 | 214.553 | 21.263 | 227.478 | 11.514
2008-06-25 15:00 | 534240 | 6.688 | 214.584 | 21.325 | 227.447 | 11.575
2008-06-26 03:00 | 534960 | 6.638 | 214.616 | 21.263 | 227.478 | 11.501
2008-06-26 15:00 | 535680 | 6.694 | 214.678 | 21.325 | 227.447 | 11.532
2008-06-27 03:00 | 536400 | 6.616 | 214.678 | 21.294 | 227.478 | 11.479
2008-06-27 15:00 | 537120 | 6.845 | 214.71 | 21.325 | 227.478 | 11.535
2008-06-28 03:00 | 537840 | 6.776 | 214.741 | 21.325 | 227.447 | 11.487
2008-06-28 15:00 | 538560 | 6.804 | 214.804 | 21.356 | 227.478 | 11.556
2008-06-29 03:00 | 539280 | 6.666 | 214.804 | 21.356 | 227.478 | 11.567
2008-06-29 15:00 | 540000 | 6.709 | 214.867 | 21.387 | 227.478 | 11.605
2008-06-30 03:00 | 540720 | 6.599 | 214.867 | 21.356 | 227.447 | 11.578
2008-06-30 15:00 | 541440 | 6.649 | 214.899 | 21.387 | 227.478 | 11.599
2008-07-01 03:00 | 542160 | 6.69 | 214.93 | 21.356 | 227.447 | 11.532
2008-07-01 15:00 | 542880 | 6.772 | 214.93 | 21.356 | 227.478 | 11.523
2008-07-02 03:00 | 543600 | 6.716 | 214.993 | 21.356 | 227.478 | 11.488
2008-07-02 15:00 | 544320 | 6.741 | 214.993 | 21.356 | 227.447 | 11.51
2008-07-03 03:00 | 545040 | 6.668 | 215.024 | 21.387 | 227.447 | 11.501
2008-07-03 15:00 | 545760 | 6.66 | 215.056 | 21.387 | 227.478 | 11.547
2008-07-04 03:00 | 546480 | 6.562 | 215.056 | 21.418 | 227.478 | 11.532
2008-07-04 15:00 | 547200 | 6.625 | 215.119 | 21.418 | 227.478 | 11.553
2008-07-05 03:00 | 547920 | 6.548 | 215.119 | 21.418 | 227.478 | 11.503
2008-07-05 15:00 | 548640 | 6.603 | 215.15 | 21.449 | 227.51 | 11.518
2008-07-06 03:00 | 549360 | 6.515 | 215.182 | 21.387 | 227.478 | 11.472
2008-07-06 15:00 | 550080 | 6.599 | 215.213 | 21.449 | 227.478 | 11.483
2008-07-07 03:00 | 550800 | 6.554 | 215.213 | 21.418 | 227.478 | 11.46
2008-07-07 15:00 | 551520 | 6.58 | 215.244 | 21.449 | 227.478 | 11.492
2008-07-08 03:00 | 552240 | 6.44 | 215.244 | 21.418 | 227.478 | 11.481
2008-07-08 15:00 | 552960 | 6.492 | 215.307 | 21.511 | 227.51 | 11.517
2008-07-09 03:00 | 553680 | 6.356 | 215.276 | 21.48 | 227.478 | 11.512
2008-07-09 15:00 | 554400 | 6.414 | 215.339 | 21.511 | 227.478 | 11.55
2008-07-10 03:00 | 555120 | 6.311 | 215.339 | 21.449 | 227.478 | 11.511
2008-07-10 15:00 | 555840 | 6.339 | 215.37 | 21.48 | 227.478 | 11.519
2008-07-11 03:00 | 556560 | 6.27 | 215.37 | 21.48 | 227.478 | 11.497
2008-07-11 15:00 | 557280 | 6.298 | 215.402 | 21.511 | 227.51 | 11.537
2008-07-12 03:00 | 558000 | 6.19 | 215.465 | 21.511 | 227.478 | 11.514
2008-07-12 15:00 | 558720 | 6.179 | 215.465 | 21.542 | 227.478 | 11.558
2008-07-13 03:00 | 559440 | 6.102 | 215.465 | 21.511 | 227.51 | 11.545
2008-07-13 15:00 | 560160 | 6.183 | 215.527 | 21.573 | 227.478 | 11.552
2008-07-14 03:00 | 560880 | 6.114 | 215.496 | 21.511 | 227.51 | 11.506
2008-07-14 15:00 | 561600 | 6.198 | 215.527 | 21.573 | 227.51 | 11.525
2008-07-15 03:00 | 562320 | 6.069 | 215.559 | 21.542 | 227.478 | 11.505
2008-07-15 15:00 | 563040 | 6.132 | 215.59 | 21.542 | 227.51 | 11.55
2008-07-16 03:00 | 563760 | 6.02 | 215.527 | 21.511 | 227.51 | 11.535
2008-07-16 15:00 | 564480 | 6.086 | 215.559 | 21.604 | 227.51 | 11.566
2008-07-17 03:00 | 565200 | 5.983 | 215.59 | 21.511 | 227.51 | 11.532
2008-07-17 15:00 | 565920 | 6.017 | 215.653 | 21.573 | 227.447 | 11.531
2008-07-18 03:00 | 566640 | 6.188 | 215.622 | 21.542 | 227.478 | 11.483
2008-07-18 15:00 | 567360 | 6.25 | 215.685 | 21.573 | 227.478 | 11.506
2008-07-19 03:00 | 568080 | 6.157 | 215.653 | 21.542 | 227.51 | 11.499
2008-07-19 15:00 | 568800 | 6.224 | 215.716 | 21.573 | 227.51 | 11.535
2008-07-20 03:00 | 569520 | 6.181 | 215.685 | 21.542 | 227.51 | 11.519
2008-07-20 15:00 | 570240 | 6.218 | 215.716 | 21.573 | 227.51 | 11.547
2008-07-21 03:00 | 570960 | 6.117 | 215.716 | 21.542 | 227.51 | 11.533
2008-07-21 15:00 | 571680 | 6.179 | 215.748 | 21.573 | 227.478 | 11.53
2008-07-22 03:00 | 572400 | 6.101 | 215.716 | 21.573 | 227.51 | 11.5
2008-07-22 15:00 | 573120 | 6.224 | 215.748 | 21.573 | 227.51 | 11.511
2008-07-23 03:00 | 573840 | 6.177 | 215.779 | 21.573 | 227.51 | 11.515
2008-07-23 15:00 | 574560 | 6.211 | 215.779 | 21.604 | 227.478 | 11.548
2008-07-24 03:00 | 575280 | 6.108 | 215.779 | 21.573 | 227.51 | 11.517
2008-07-24 15:00 | 576000 | 6.175 | 215.81 | 21.604 | 227.478 | 11.54
2008-07-25 03:00 | 576720 | 6.076 | 215.842 | 21.573 | 227.542 | 11.534
2008-07-25 15:00 | 577440 | 6.239 | 215.873 | 21.635 | 227.542 | 11.573
2008-07-26 03:00 | 578160 | 6.132 | 215.873 | 21.604 | 227.51 | 11.564
2008-07-26 15:00 | 578880 | 6.186 | 215.873 | 21.604 | 227.51 | 11.537
2008-07-27 03:00 | 579600 | 6.142 | 215.873 | 21.604 | 227.51 | 11.489
2008-07-27 15:00 | 580320 | 6.239 | 215.873 | 21.635 | 227.51 | 11.484
2008-07-28 03:00 | 581040 | 6.147 | 215.873 | 21.604 | 227.478 | 11.478
2008-07-28 15:00 | 581760 | 6.205 | 215.905 | 21.604 | 227.478 | 11.502
2008-07-29 03:00 | 582480 | 6.132 | 215.873 | 21.604 | 227.51 | 11.489
2008-07-29 15:00 | 583200 | 6.181 | 215.905 | 21.666 | 227.51 | 11.532
2008-07-30 03:00 | 583920 | 6.188 | 215.936 | 21.635 | 227.51 | 11.491
2008-07-30 15:00 | 584640 | 6.285 | 215.968 | 21.604 | 227.51 | 11.546
2008-07-31 03:00 | 585360 | 6.192 | 215.936 | 21.635 | 227.51 | 11.488
2008-07-31 15:00 | 586080 | 6.224 | 215.936 | 21.635 | 227.51 | 11.545
2008-08-01 03:00 | 586800 | 6.097 | 215.936 | 21.604 | 227.51 | 11.511
2008-08-01 15:00 | 587520 | 6.136 | 215.936 | 21.635 | 227.51 | 11.572
2008-08-02 03:00 | 588240 | 6.045 | 215.936 | 21.635 | 227.478 | 11.515
2008-08-02 15:00 | 588960 | 6.132 | 215.968 | 21.635 | 227.51 | 11.537
2008-08-03 03:00 | 589680 | 6.052 | 215.936 | 21.604 | 227.478 | 11.472
2008-08-03 15:00 | 590400 | 6.076 | 215.999 | 21.635 | 227.51 | 11.525
2008-08-04 03:00 | 591120 | 6.054 | 215.936 | 21.666 | 227.51 | 11.503
2008-08-04 15:00 | 591840 | 6.226 | 216.031 | 21.697 | 227.51 | 11.546
2008-08-05 03:00 | 592560 | 6.123 | 215.999 | 21.635 | 227.51 | 11.534
2008-08-05 15:00 | 593280 | 6.188 | 216.031 | 21.697 | 227.51 | 11.573
2008-08-06 03:00 | 594000 | 6.06 | 215.999 | 21.666 | 227.51 | 11.55
2008-08-06 15:00 | 594720 | 6.17 | 215.999 | 21.697 | 227.51 | 11.573
2008-08-07 03:00 | 595440 | 6.11 | 216.031 | 21.697 | 227.478 | 11.53
2008-08-07 15:00 | 596160 | 6.158 | 216.031 | 21.728 | 227.51 | 11.538
2008-08-08 03:00 | 596880 | 6.071 | 215.999 | 21.666 | 227.478 | 11.525
2008-08-08 15:00 | 597600 | 6.289 | 216.125 | 21.728 | 227.51 | 11.528
2008-08-09 03:00 | 598320 | 6.242 | 215.999 | 21.666 | 227.478 | 11.488
2008-08-09 15:00 | 599040 | 6.272 | 215.999 | 21.697 | 227.51 | 11.504
2008-08-10 03:00 | 599760 | 6.203 | 216.031 | 21.697 | 227.51 | 11.473
2008-08-10 15:00 | 600480 | 6.239 | 216.031 | 21.728 | 227.478 | 11.507
2008-08-11 03:00 | 601200 | 6.138 | 216.031 | 21.697 | 227.478 | 11.476
2008-08-11 15:00 | 601920 | 6.317 | 216.031 | 21.728 | 227.478 | 11.521
2008-08-12 03:00 | 602640 | 6.226 | 216.031 | 21.697 | 227.51 | 11.47
2008-08-12 15:00 | 603360 | 6.272 | 216.062 | 21.728 | 227.51 | 11.511
2008-08-13 03:00 | 604080 | 6.244 | 216.031 | 21.697 | 227.478 | 11.466
2008-08-13 15:00 | 604800 | 6.28 | 216.031 | 21.728 | 227.478 | 11.515
2008-08-14 03:00 | 605520 | 6.175 | 216.031 | 21.697 | 227.478 | 11.479
2008-08-14 15:00 | 606240 | 6.211 | 216.031 | 21.728 | 227.478 | 11.519
2008-08-15 03:00 | 606960 | 6.25 | 215.999 | 21.666 | 227.478 | 11.458
2008-08-15 15:00 | 607680 | 6.285 | 216.031 | 21.697 | 227.478 | 11.495
2008-08-16 03:00 | 608400 | 6.151 | 215.999 | 21.666 | 227.478 | 11.481
2008-08-16 15:00 | 609120 | 6.186 | 216.031 | 21.697 | 227.478 | 11.492
2008-08-17 03:00 | 609840 | 6.05 | 215.999 | 21.666 | 227.447 | 11.484
2008-08-17 15:00 | 610560 | 6.31 | 216.031 | 21.697 | 227.478 | 11.482
2008-08-18 03:00 | 611280 | 6.183 | 215.999 | 21.666 | 227.447 | 11.475
2008-08-18 15:00 | 612000 | 6.269 | 216.031 | 21.666 | 227.447 | 11.502
2008-08-19 03:00 | 612720 | 6.16 | 215.999 | 21.666 | 227.478 | 11.475
2008-08-19 15:00 | 613440 | 6.233 | 216.062 | 21.666 | 227.478 | 11.504
2008-08-20 03:00 | 614160 | 6.151 | 216.031 | 21.604 | 227.478 | 11.452
2008-08-20 15:00 | 614880 | 6.216 | 216.031 | 21.697 | 227.478 | 11.484
2008-08-21 03:00 | 615600 | 6.099 | 215.999 | 21.635 | 227.447 | 11.457
2008-08-21 15:00 | 616320 | 6.203 | 216.062 | 21.666 | 227.447 | 11.493
2008-08-22 03:00 | 617040 | 6.082 | 215.999 | 21.635 | 227.447 | 11.46
2008-08-22 15:00 | 617760 | 6.132 | 216.062 | 21.666 | 227.51 | 11.525
2008-08-23 03:00 | 618480 | 6.007 | 216.031 | 21.666 | 227.478 | 11.498
2008-08-23 15:00 | 619200 | 6.06 | 216.031 | 21.666 | 227.478 | 11.565
2008-08-24 03:00 | 619920 | 5.916 | 216.031 | 21.666 | 227.478 | 11.551
2008-08-24 15:00 | 620640 | 5.996 | 216.031 | 21.666 | 227.478 | 11.573
2008-08-25 03:00 | 621360 | 5.886 | 216.031 | 21.697 | 227.478 | 11.54
2008-08-25 15:00 | 622080 | 6.011 | 216.031 | 21.697 | 227.478 | 11.519
2008-08-26 03:00 | 622800 | 5.944 | 215.999 | 21.666 | 227.447 | 11.471
2008-08-26 15:00 | 623520 | 6.005 | 216.031 | 21.697 | 227.447 | 11.473
2008-08-27 03:00 | 624240 | 5.903 | 215.968 | 21.666 | 227.447 | 11.472
2008-08-27 15:00 | 624960 | 5.974 | 215.999 | 21.697 | 227.415 | 11.498
2008-08-28 03:00 | 625680 | 5.871 | 215.968 | 21.666 | 227.447 | 11.473
2008-08-28 15:00 | 626400 | 5.951 | 215.999 | 21.697 | 227.447 | 11.514
2008-08-29 03:00 | 627120 | 5.815 | 215.968 | 21.697 | 227.447 | 11.496
2008-08-29 15:00 | 627840 | 5.886 | 215.999 | 21.728 | 227.447 | 11.533
2008-08-30 03:00 | 628560 | 5.759 | 215.968 | 21.666 | 227.447 | 11.52
2008-08-30 15:00 | 629280 | 5.869 | 215.968 | 21.728 | 227.415 | 11.504
2008-08-31 03:00 | 630000 | 5.813 | 215.936 | 21.697 | 227.415 | 11.452
2008-08-31 15:00 | 630720 | 5.875 | 215.936 | 21.697 | 227.383 | 11.418
2008-09-01 03:00 | 631440 | 5.823 | 215.936 | 21.666 | 227.383 | 11.423
2008-09-01 15:00 | 632160 | 5.862 | 215.936 | 21.728 | 227.415 | 11.458
2008-09-02 03:00 | 632880 | 5.724 | 215.905 | 21.728 | 227.415 | 11.466
2008-09-02 15:00 | 633600 | 5.755 | 215.968 | 21.728 | 227.447 | 11.523
2008-09-03 03:00 | 634320 | 5.616 | 215.905 | 21.728 | 227.383 | 11.51
2008-09-03 15:00 | 635040 | 5.746 | 215.936 | 21.697 | 227.415 | 11.51
2008-09-04 03:00 | 635760 | 5.705 | 215.905 | 21.635 | 227.383 | 11.474
2008-09-04 15:00 | 636480 | 5.83 | 215.936 | 21.666 | 227.415 | 11.485
2008-09-05 03:00 | 637200 | 5.737 | 215.873 | 21.604 | 227.383 | 11.444
2008-09-05 15:00 | 637920 | 5.821 | 215.936 | 21.666 | 227.415 | 11.486
2008-09-06 03:00 | 638640 | 5.748 | 215.873 | 21.604 | 227.415 | 11.451
2008-09-06 15:00 | 639360 | 5.806 | 215.905 | 21.666 | 227.415 | 11.499
2008-09-07 03:00 | 640080 | 5.703 | 215.842 | 21.604 | 227.383 | 11.475
2008-09-07 15:00 | 640800 | 5.813 | 215.873 | 21.635 | 227.383 | 11.5
2008-09-08 03:00 | 641520 | 5.696 | 215.842 | 21.573 | 227.383 | 11.468
2008-09-08 15:00 | 642240 | 5.744 | 215.842 | 21.666 | 227.383 | 11.486
2008-09-09 03:00 | 642960 | 5.655 | 215.81 | 21.604 | 227.383 | 11.49
2008-09-09 15:00 | 643680 | 5.686 | 215.81 | 21.604 | 227.352 | 11.485
2008-09-10 03:00 | 644400 | 5.668 | 215.779 | 21.573 | 227.383 | 11.468
2008-09-10 15:00 | 645120 | 5.707 | 215.81 | 21.635 | 227.383 | 11.466
2008-09-11 03:00 | 645840 | 5.574 | 215.81 | 21.511 | 227.352 | 11.454
2008-09-11 15:00 | 646560 | 5.627 | 215.81 | 21.573 | 227.383 | 11.467
2008-09-12 03:00 | 647280 | 5.524 | 215.779 | 21.573 | 227.383 | 11.448
2008-09-12 15:00 | 648000 | 5.563 | 215.779 | 21.604 | 227.352 | 11.457
2008-09-13 03:00 | 648720 | 5.477 | 215.716 | 21.542 | 227.352 | 11.433
2008-09-13 15:00 | 649440 | 5.537 | 215.81 | 21.573 | 227.383 | 11.476
2008-09-14 03:00 | 650160 | 5.405 | 215.748 | 21.542 | 227.352 | 11.481
2008-09-14 15:00 | 650880 | 5.435 | 215.779 | 21.635 | 227.383 | 11.567
2008-09-15 03:00 | 651600 | 5.293 | 215.716 | 21.573 | 227.383 | 11.554
2008-09-15 15:00 | 652320 | 5.351 | 215.748 | 21.573 | 227.352 | 11.597
2008-09-16 03:00 | 653040 | 5.203 | 215.716 | 21.542 | 227.383 | 11.586
2008-09-16 15:00 | 653760 | 5.297 | 215.748 | 21.604 | 227.352 | 11.596
2008-09-17 03:00 | 654480 | 5.181 | 215.622 | 21.542 | 227.352 | 11.557
2008-09-17 15:00 | 655200 | 5.287 | 215.716 | 21.573 | 227.352 | 11.558
2008-09-18 03:00 | 655920 | 5.187 | 215.685 | 21.511 | 227.32 | 11.507
2008-09-18 15:00 | 656640 | 5.246 | 215.685 | 21.573 | 227.32 | 11.519
2008-09-19 03:00 | 657360 | 5.132 | 215.622 | 21.511 | 227.32 | 11.503
2008-09-19 15:00 | 658080 | 5.149 | 215.685 | 21.542 | 227.352 | 11.535
2008-09-20 03:00 | 658800 | 5.071 | 215.622 | 21.48 | 227.288 | 11.507
2008-09-20 15:00 | 659520 | 5.149 | 215.653 | 21.511 | 227.32 | 11.514
2008-09-21 03:00 | 660240 | 5.067 | 215.59 | 21.542 | 227.32 | 11.477
2008-09-21 15:00 | 660960 | 5.103 | 215.622 | 21.542 | 227.32 | 11.495
2008-09-22 03:00 | 661680 | 5.013 | 215.622 | 21.48 | 227.32 | 11.477
2008-09-22 15:00 | 662400 | 5.052 | 215.653 | 21.542 | 227.352 | 11.493
2008-09-23 03:00 | 663120 | 4.922 | 215.622 | 21.449 | 227.288 | 11.504
2008-09-23 15:00 | 663840 | 4.985 | 215.653 | 21.511 | 227.352 | 11.565
2008-09-24 03:00 | 664560 | 4.845 | 215.59 | 21.418 | 227.288 | 11.551
2008-09-24 15:00 | 665280 | 4.944 | 215.622 | 21.48 | 227.32 | 11.594
2008-09-25 03:00 | 666000 | 4.838 | 215.559 | 21.449 | 227.32 | 11.557
2008-09-25 15:00 | 666720 | 4.927 | 215.559 | 21.511 | 227.288 | 11.582
2008-09-26 03:00 | 667440 | 4.849 | 215.496 | 21.449 | 227.288 | 11.535
2008-09-26 15:00 | 668160 | 4.94 | 215.527 | 21.48 | 227.32 | 11.552
2008-09-27 03:00 | 668880 | 4.871 | 215.527 | 21.48 | 227.288 | 11.527
2008-09-27 15:00 | 669600 | 4.965 | 215.527 | 21.511 | 227.288 | 11.553
2008-09-28 03:00 | 670320 | 4.896 | 215.496 | 21.449 | 227.257 | 11.552
2008-09-28 15:00 | 671040 | 5.078 | 215.527 | 21.449 | 227.288 | 11.596
2008-09-29 03:00 | 671760 | 4.998 | 215.465 | 21.449 | 227.288 | 11.56
2008-09-29 15:00 | 672480 | 5.153 | 215.527 | 21.449 | 227.257 | 11.604
2008-09-30 03:00 | 673200 | 5.017 | 215.465 | 21.449 | 227.257 | 11.6
2008-09-30 15:00 | 673920 | 5.209 | 215.465 | 21.511 | 227.288 | 11.61
2008-10-01 03:00 | 674640 | 5.103 | 215.402 | 21.418 | 227.257 | 11.558
2008-10-01 15:00 | 675360 | 5.319 | 215.433 | 21.449 | 227.257 | 11.576
2008-10-02 03:00 | 676080 | 5.241 | 215.37 | 21.356 | 227.225 | 11.511
2008-10-02 15:00 | 676800 | 5.326 | 215.402 | 21.449 | 227.225 | 11.49
2008-10-03 03:00 | 677520 | 5.33 | 215.339 | 21.387 | 227.225 | 11.439
2008-10-03 15:00 | 678240 | 5.367 | 215.339 | 21.418 | 227.225 | 11.461
2008-10-04 03:00 | 678960 | 5.325 | 215.307 | 21.387 | 227.225 | 11.427
2008-10-04 15:00 | 679680 | 5.293 | 215.307 | 21.356 | 227.225 | 11.398
2008-10-05 03:00 | 680400 | 5.403 | 215.339 | 21.294 | 227.225 | 11.377
2008-10-05 15:00 | 681120 | 5.39 | 215.307 | 21.325 | 227.257 | 11.375
2008-10-06 03:00 | 681840 | 5.244 | 215.244 | 21.232 | 227.225 | 11.412
2008-10-06 15:00 | 682560 | 5.339 | 215.307 | 21.356 | 227.257 | 11.484
2008-10-07 03:00 | 683280 | 5.19 | 215.244 | 21.263 | 227.225 | 11.543
2008-10-07 15:00 | 684000 | 5.317 | 215.307 | 21.325 | 227.225 | 11.579
2008-10-08 03:00 | 684720 | 5.2 | 215.213 | 21.232 | 227.193 | 11.531
2008-10-08 15:00 | 685440 | 5.317 | 215.244 | 21.294 | 227.225 | 11.52
2008-10-09 03:00 | 686160 | 5.323 | 215.182 | 21.201 | 227.162 | 11.457
2008-10-09 15:00 | 686880 | 5.563 | 215.213 | 21.294 | 227.193 | 11.424
2008-10-10 03:00 | 687600 | 5.418 | 215.15 | 21.232 | 227.193 | 11.37
2008-10-10 15:00 | 688320 | 5.535 | 215.182 | 21.294 | 227.193 | 11.357
2008-10-11 03:00 | 689040 | 5.408 | 215.119 | 21.201 | 227.162 | 11.353
2008-10-11 15:00 | 689760 | 5.481 | 215.119 | 21.263 | 227.162 | 11.285
2008-10-12 03:00 | 690480 | 5.3 | 215.119 | 21.201 | 227.162 | 11.359
2008-10-12 15:00 | 691200 | 5.263 | 215.119 | 21.232 | 227.225 | 11.424
2008-10-13 03:00 | 691920 | 5.028 | 215.087 | 21.108 | 227.162 | 11.486
2008-10-13 15:00 | 692640 | 5.073 | 215.087 | 21.17 | 227.193 | 11.515
2008-10-14 03:00 | 693360 | 4.944 | 215.056 | 21.108 | 227.162 | 11.506
2008-10-14 15:00 | 694080 | 4.957 | 215.024 | 21.17 | 227.162 | 11.485
2008-10-15 03:00 | 694800 | 4.808 | 215.024 | 21.077 | 227.162 | 11.535
2008-10-15 15:00 | 695520 | 4.896 | 215.056 | 21.17 | 227.162 | 11.565
2008-10-16 03:00 | 696240 | 4.728 | 214.993 | 21.108 | 227.13 | 11.573
2008-10-16 15:00 | 696960 | 4.843 | 215.024 | 21.17 | 227.193 | 11.582
2008-10-17 03:00 | 697680 | 4.674 | 214.961 | 21.077 | 227.162 | 11.592
2008-10-17 15:00 | 698400 | 4.789 | 214.961 | 21.201 | 227.162 | 11.611
2008-10-18 03:00 | 699120 | 4.653 | 214.93 | 21.108 | 227.13 | 11.592
2008-10-18 15:00 | 699840 | 4.806 | 214.93 | 21.201 | 227.162 | 11.567
2008-10-19 03:00 | 700560 | 4.676 | 214.899 | 21.077 | 227.098 | 11.519
2008-10-19 15:00 | 701280 | 4.773 | 214.961 | 21.17 | 227.13 | 11.535
2008-10-20 03:00 | 702000 | 4.651 | 214.867 | 21.077 | 227.098 | 11.531
2008-10-20 15:00 | 702720 | 4.732 | 214.867 | 21.17 | 227.13 | 11.526
2008-10-21 03:00 | 703440 | 4.622 | 214.867 | 21.046 | 227.13 | 11.51
2008-10-21 15:00 | 704160 | 4.752 | 214.867 | 21.108 | 227.13 | 11.472
2008-10-22 03:00 | 704880 | 4.577 | 214.804 | 21.046 | 227.067 | 11.517
2008-10-22 15:00 | 705600 | 4.618 | 214.836 | 21.108 | 227.13 | 11.535
2008-10-23 03:00 | 706320 | 4.467 | 214.804 | 20.953 | 227.067 | 11.522
2008-10-23 15:00 | 707040 | 4.582 | 214.804 | 21.046 | 227.13 | 11.49
2008-10-24 03:00 | 707760 | 4.45 | 214.741 | 20.922 | 227.098 | 11.498
2008-10-24 15:00 | 708480 | 4.588 | 214.773 | 21.046 | 227.098 | 11.484
2008-10-25 03:00 | 709200 | 4.404 | 214.741 | 20.953 | 227.067 | 11.515
2008-10-25 15:00 | 709920 | 4.609 | 214.773 | 21.046 | 227.13 | 11.529
2008-10-26 03:00 | 710640 | 4.493 | 214.741 | 20.984 | 227.098 | 11.544
2008-10-26 15:00 | 711360 | 4.624 | 214.741 | 21.046 | 227.098 | 11.599
2008-10-27 03:00 | 712080 | 4.459 | 214.71 | 20.984 | 227.098 | 11.659
2008-10-27 15:00 | 712800 | 4.609 | 214.71 | 21.046 | 227.13 | 11.667
2008-10-28 03:00 | 713520 | 4.469 | 214.647 | 20.984 | 227.067 | 11.635
2008-10-28 15:00 | 714240 | 4.666 | 214.678 | 21.046 | 227.067 | 11.618
2008-10-29 03:00 | 714960 | 4.523 | 214.584 | 20.953 | 227.035 | 11.579
2008-10-29 15:00 | 715680 | 4.663 | 214.616 | 21.046 | 227.067 | 11.564
2008-10-30 03:00 | 716400 | 4.504 | 214.553 | 20.953 | 227.035 | 11.55
2008-10-30 15:00 | 717120 | 4.582 | 214.553 | 21.015 | 227.035 | 11.579
2008-10-31 03:00 | 717840 | 4.396 | 214.553 | 20.953 | 227.035 | 11.619
2008-10-31 15:00 | 718560 | 4.45 | 214.553 | 21.046 | 227.067 | 11.637
2008-11-01 03:00 | 719280 | 4.35 | 214.521 | 20.922 | 227.035 | 11.614
2008-11-01 15:00 | 720000 | 4.605 | 214.521 | 21.015 | 227.035 | 11.599
2008-11-02 03:00 | 720720 | 4.579 | 214.49 | 20.922 | 227.003 | 11.531
2008-11-02 15:00 | 721440 | 4.72 | 214.49 | 21.015 | 227.003 | 11.478
2008-11-03 03:00 | 722160 | 4.646 | 214.427 | 20.984 | 227.003 | 11.45
2008-11-03 15:00 | 722880 | 4.732 | 214.427 | 21.015 | 227.003 | 11.46
2008-11-04 03:00 | 723600 | 4.584 | 214.395 | 20.891 | 226.972 | 11.425
2008-11-04 15:00 | 724320 | 4.797 | 214.427 | 20.891 | 227.003 | 11.35
2008-11-05 03:00 | 725040 | 4.715 | 214.364 | 20.829 | 226.972 | 11.331
2008-11-05 15:00 | 725760 | 4.657 | 214.395 | 20.829 | 227.003 | 11.383
2008-11-06 03:00 | 726480 | 4.439 | 214.333 | 20.705 | 226.972 | 11.486
2008-11-06 15:00 | 727200 | 4.484 | 214.364 | 20.767 | 227.003 | 11.484
2008-11-07 03:00 | 727920 | 4.288 | 214.301 | 20.674 | 227.003 | 11.556
2008-11-07 15:00 | 728640 | 4.396 | 214.333 | 20.767 | 227.003 | 11.521
2008-11-08 03:00 | 729360 | 4.281 | 214.27 | 20.674 | 226.972 | 11.51
2008-11-08 15:00 | 730080 | 4.443 | 214.301 | 20.736 | 226.972 | 11.461
2008-11-09 03:00 | 730800 | 4.357 | 214.238 | 20.643 | 226.94 | 11.414
2008-11-09 15:00 | 731520 | 4.497 | 214.207 | 20.705 | 226.94 | 11.344
2008-11-10 03:00 | 732240 | 4.448 | 214.175 | 20.674 | 226.94 | 11.322
2008-11-10 15:00 | 732960 | 4.433 | 214.175 | 20.705 | 226.94 | 11.353
2008-11-11 03:00 | 733680 | 4.305 | 214.144 | 20.674 | 226.94 | 11.429
2008-11-11 15:00 | 734400 | 4.555 | 214.175 | 20.705 | 226.94 | 11.447
2008-11-12 03:00 | 735120 | 4.379 | 214.144 | 20.643 | 226.94 | 11.464
2008-11-12 15:00 | 735840 | 4.45 | 214.175 | 20.643 | 226.94 | 11.461
2008-11-13 03:00 | 736560 | 4.372 | 214.112 | 20.612 | 226.908 | 11.466
2008-11-13 15:00 | 737280 | 4.651 | 214.112 | 20.674 | 226.94 | 11.411
2008-11-14 03:00 | 738000 | 4.517 | 214.05 | 20.612 | 226.908 | 11.419
2008-11-14 15:00 | 738720 | 4.558 | 214.081 | 20.736 | 226.94 | 11.49
2008-11-15 03:00 | 739440 | 4.355 | 214.05 | 20.674 | 226.908 | 11.568
2008-11-15 15:00 | 740160 | 4.596 | 214.05 | 20.674 | 226.94 | 11.576
2008-11-16 03:00 | 740880 | 4.454 | 213.987 | 20.581 | 226.908 | 11.583
2008-11-16 15:00 | 741600 | 4.704 | 214.05 | 20.643 | 226.877 | 11.581
2008-11-17 03:00 | 742320 | 4.515 | 213.955 | 20.581 | 226.877 | 11.607
2008-11-17 15:00 | 743040 | 4.692 | 213.987 | 20.643 | 226.908 | 11.622
2008-11-18 03:00 | 743760 | 4.506 | 213.955 | 20.612 | 226.877 | 11.644
2008-11-18 15:00 | 744480 | 4.651 | 213.924 | 20.643 | 226.877 | 11.626
2008-11-19 03:00 | 745200 | 4.562 | 213.892 | 20.612 | 226.845 | 11.579
2008-11-19 15:00 | 745920 | 4.825 | 213.892 | 20.643 | 226.845 | 11.542
2008-11-20 03:00 | 746640 | 4.653 | 213.861 | 20.612 | 226.845 | 11.541
2008-11-20 15:00 | 747360 | 4.741 | 213.861 | 20.612 | 226.877 | 11.544
2008-11-21 03:00 | 748080 | 4.597 | 213.798 | 20.612 | 226.845 | 11.575
2008-11-21 15:00 | 748800 | 4.709 | 213.829 | 20.581 | 226.845 | 11.526
2008-11-22 03:00 | 749520 | 4.556 | 213.767 | 20.581 | 226.845 | 11.536
2008-11-22 15:00 | 750240 | 4.763 | 213.798 | 20.55 | 226.845 | 11.523
2008-11-23 03:00 | 750960 | 4.642 | 213.767 | 20.55 | 226.813 | 11.512
2008-11-23 15:00 | 751680 | 4.769 | 213.704 | 20.55 | 226.813 | 11.477
2008-11-24 03:00 | 752400 | 4.538 | 213.704 | 20.55 | 226.845 | 11.57
2008-11-24 15:00 | 753120 | 4.733 | 213.767 | 20.55 | 226.877 | 11.59
2008-11-25 03:00 | 753840 | 4.629 | 213.672 | 20.519 | 226.813 | 11.583
2008-11-25 15:00 | 754560 | 4.782 | 213.672 | 20.519 | 226.813 | 11.529
2008-11-26 03:00 | 755280 | 4.683 | 213.609 | 20.519 | 226.782 | 11.515
2008-11-26 15:00 | 756000 | 4.797 | 213.609 | 20.55 | 226.813 | 11.49
2008-11-27 03:00 | 756720 | 4.775 | 213.578 | 20.488 | 226.75 | 11.466
2008-11-27 15:00 | 757440 | 4.903 | 213.578 | 20.488 | 226.75 | 11.4
2008-11-28 03:00 | 758160 | 4.825 | 213.546 | 20.488 | 226.75 | 11.419
2008-11-28 15:00 | 758880 | 4.939 | 213.578 | 20.488 | 226.782 | 11.395
2008-11-29 03:00 | 759600 | 4.845 | 213.515 | 20.457 | 226.75 | 11.402
2008-11-29 15:00 | 760320 | 4.95 | 213.515 | 20.457 | 226.75 | 11.404
2008-11-30 03:00 | 761040 | 4.894 | 213.484 | 20.426 | 226.718 | 11.427
2008-11-30 15:00 | 761760 | 4.968 | 213.515 | 20.488 | 226.782 | 11.444
2008-12-01 03:00 | 762480 | 4.868 | 213.421 | 20.426 | 226.75 | 11.472
2008-12-01 15:00 | 763200 | 4.967 | 213.452 | 20.457 | 226.75 | 11.504
2008-12-02 03:00 | 763920 | 4.834 | 213.389 | 20.457 | 226.718 | 11.507
2008-12-02 15:00 | 764640 | 4.959 | 213.389 | 20.426 | 226.718 | 11.427
2008-12-03 03:00 | 765360 | 4.909 | 213.326 | 20.364 | 226.687 | 11.388
2008-12-03 15:00 | 766080 | 4.905 | 213.389 | 20.457 | 226.75 | 11.459
2008-12-04 03:00 | 766800 | 4.771 | 213.295 | 20.426 | 226.687 | 11.47
2008-12-04 15:00 | 767520 | 4.799 | 213.326 | 20.395 | 226.718 | 11.451
2008-12-05 03:00 | 768240 | 4.776 | 213.326 | 20.395 | 226.718 | 11.521
2008-12-05 15:00 | 768960 | 4.845 | 213.295 | 20.364 | 226.718 | 11.512
2008-12-06 03:00 | 769680 | 4.715 | 213.232 | 20.364 | 226.687 | 11.536
2008-12-06 15:00 | 770400 | 4.795 | 213.232 | 20.364 | 226.718 | 11.536
2008-12-07 03:00 | 771120 | 4.685 | 213.201 | 20.302 | 226.687 | 11.535
2008-12-07 15:00 | 771840 | 4.849 | 213.169 | 20.364 | 226.687 | 11.454
2008-12-08 03:00 | 772560 | 4.836 | 213.169 | 20.302 | 226.655 | 11.384
2008-12-08 15:00 | 773280 | 4.937 | 213.138 | 20.271 | 226.655 | 11.269
2008-12-09 03:00 | 774000 | 4.875 | 213.106 | 20.271 | 226.655 | 11.285
2008-12-09 15:00 | 774720 | 4.765 | 213.138 | 20.333 | 226.687 | 11.458
2008-12-10 03:00 | 775440 | 4.59 | 213.106 | 20.302 | 226.687 | 11.555
2008-12-10 15:00 | 776160 | 4.665 | 213.106 | 20.302 | 226.687 | 11.537 | mmkkk
2008-12-11 03:00 | 776880 | 4.581 | 213.075 | 20.24 | 226.623 | 11.557
2008-12-11 15:00 | 777600 | 4.702 | 213.075 | 20.302 | 226.655 | 11.51
2008-12-12 03:00 | 778320 | 4.622 | 213.012 | 20.178 | 226.623 | 11.503
2008-12-12 15:00 | 779040 | 4.735 | 212.981 | 20.209 | 226.623 | 11.418
2008-12-13 03:00 | 779760 | 4.789 | 212.949 | 20.178 | 226.592 | 11.325
2008-12-13 15:00 | 780480 | 4.909 | 212.949 | 20.178 | 226.56 | 11.212
2008-12-14 03:00 | 781200 | 4.914 | 212.886 | 20.178 | 226.56 | 11.181
2008-12-14 15:00 | 781920 | 4.769 | 212.949 | 20.209 | 226.655 | 11.324
2008-12-15 03:00 | 782640 | 4.672 | 212.918 | 20.085 | 226.528 | 11.558
2008-12-15 15:00 | 783360 | 4.681 | 212.886 | 20.085 | 226.592 | 11.425
2008-12-16 03:00 | 784080 | 4.786 | 212.918 | 20.023 | 226.56 | 11.348
2008-12-16 15:00 | 784800 | 4.829 | 212.855 | 20.085 | 226.56 | 11.36
2008-12-17 03:00 | 785520 | 4.747 | 212.823 | 20.116 | 226.592 | 11.402
2008-12-17 15:00 | 786240 | 4.732 | 212.823 | 20.116 | 226.592 | 11.423
2008-12-18 03:00 | 786960 | 4.838 | 212.76 | 20.023 | 226.56 | 11.39
2008-12-18 15:00 | 787680 | 4.866 | 212.792 | 20.085 | 226.56 | 11.38
2008-12-19 03:00 | 788400 | 4.747 | 212.76 | 20.085 | 226.592 | 11.484
2008-12-19 15:00 | 789120 | 4.786 | 212.729 | 20.085 | 226.56 | 11.432
2008-12-20 03:00 | 789840 | 4.866 | 212.698 | 20.054 | 226.528 | 11.546
2008-12-20 15:00 | 790560 | 4.914 | 212.666 | 20.054 | 226.56 | 11.435
2008-12-21 03:00 | 791280 | 4.778 | 212.698 | 19.992 | 226.56 | 11.568
2008-12-21 15:00 | 792000 | 4.799 | 212.666 | 20.023 | 226.592 | 11.483
2008-12-22 03:00 | 792720 | 4.97 | 212.603 | 19.992 | 226.497 | 11.421
2008-12-22 15:00 | 793440 | 5.049 | 212.572 | 19.992 | 226.465 | 11.303
2008-12-23 03:00 | 794160 | 5.198 | 212.572 | 19.992 | 226.497 | 11.247
2008-12-23 15:00 | 794880 | 5.149 | 212.54 | 20.023 | 226.497 | 11.257
2008-12-24 03:00 | 795600 | 5.03 | 212.54 | 20.023 | 226.497 | 11.448
2008-12-24 15:00 | 796320 | 5.105 | 212.54 | 20.054 | 226.497 | 11.461
2008-12-25 03:00 | 797040 | 5.084 | 212.54 | 19.961 | 226.497 | 11.441
2008-12-25 15:00 | 797760 | 5.166 | 212.477 | 19.961 | 226.465 | 11.35
2008-12-26 03:00 | 798480 | 5.218 | 212.446 | 19.93 | 226.433 | 11.253
2008-12-26 15:00 | 799200 | 5.136 | 212.415 | 19.961 | 226.465 | 11.299
2008-12-27 03:00 | 799920 | 5.164 | 212.415 | 19.961 | 226.433 | 11.474
2008-12-27 15:00 | 800640 | 5.063 | 212.415 | 20.023 | 226.465 | 11.467
2008-12-28 03:00 | 801360 | 4.995 | 212.352 | 20.023 | 226.497 | 11.902
2008-12-28 15:00 | 802080 | 4.987 | 212.415 | 19.992 | 226.465 | 11.568
2008-12-29 03:00 | 802800 | 5.028 | 212.32 | 19.961 | 226.433 | 11.713
2008-12-29 15:00 | 803520 | 5.069 | 212.32 | 19.961 | 226.465 | 11.558
2008-12-30 03:00 | 804240 | 4.996 | 212.257 | 19.93 | 226.402 | 11.554
2008-12-30 15:00 | 804960 | 5.075 | 212.32 | 19.93 | 226.433 | 11.516
2008-12-31 03:00 | 805680 | 5.011 | 212.226 | 19.93 | 226.402 | 11.581
2008-12-31 15:00 | 806400 | 5.112 | 212.257 | 19.93 | 226.37 | 11.489
2009-01-01 03:00 | 807120 | 5.047 | 212.163 | 19.899 | 226.37 | 11.491
2009-01-01 15:00 | 807840 | 5.099 | 212.226 | 19.899 | 226.402 | 11.451
2009-01-02 03:00 | 808560 | 5.022 | 212.163 | 19.899 | 226.37 | 11.465
2009-01-02 15:00 | 809280 | 5.119 | 212.163 | 19.868 | 226.37 | 11.39
2009-01-03 03:00 | 810000 | 5.088 | 212.132 | 19.868 | 226.338 | 11.34
2009-01-03 15:00 | 810720 | 5.181 | 212.1 | 19.868 | 226.37 | 11.337
2009-01-04 03:00 | 811440 | 5.086 | 212.069 | 19.899 | 226.37 | 11.405
2009-01-04 15:00 | 812160 | 5.063 | 212.069 | 19.899 | 226.37 | 11.421
2009-01-05 03:00 | 812880 | 5.008 | 212.037 | 19.868 | 226.338 | 11.444
2009-01-05 15:00 | 813600 | 5.052 | 212.006 | 19.868 | 226.307 | 11.36
2009-01-06 03:00 | 814320 | 5.121 | 212.006 | 19.837 | 226.307 | 11.351
2009-01-06 15:00 | 815040 | 5.073 | 212.006 | 19.837 | 226.307 | 11.389
2009-01-07 03:00 | 815760 | 4.95 | 211.974 | 19.837 | 226.307 | 11.553
2009-01-07 15:00 | 816480 | 4.978 | 211.943 | 19.806 | 226.338 | 11.451
2009-01-08 03:00 | 817200 | 4.86 | 211.912 | 19.806 | 226.307 | 11.547
2009-01-08 15:00 | 817920 | 4.946 | 211.912 | 19.775 | 226.307 | 11.466
2009-01-09 03:00 | 818640 | 4.912 | 211.88 | 19.775 | 226.243 | 11.446
2009-01-09 15:00 | 819360 | 4.983 | 211.88 | 19.744 | 226.275 | 11.421
2009-01-10 03:00 | 820080 | 4.788 | 211.849 | 19.775 | 226.275 | 11.557
2009-01-10 15:00 | 820800 | 4.808 | 211.88 | 19.806 | 226.307 | 11.583
2009-01-11 03:00 | 821520 | 4.717 | 211.817 | 19.744 | 226.243 | 11.684
2009-01-11 15:00 | 822240 | 4.834 | 211.817 | 19.744 | 226.243 | 11.541
2009-01-12 03:00 | 822960 | 4.754 | 211.754 | 19.744 | 226.212 | 11.629
2009-01-12 15:00 | 823680 | 4.83 | 211.786 | 19.713 | 226.243 | 11.539
2009-01-13 03:00 | 824400 | 4.739 | 211.723 | 19.651 | 226.212 | 11.593
2009-01-13 15:00 | 825120 | 4.853 | 211.723 | 19.713 | 226.212 | 11.531
2009-01-14 03:00 | 825840 | 4.775 | 211.66 | 19.682 | 226.212 | 11.561
2009-01-14 15:00 | 826560 | 4.855 | 211.66 | 19.651 | 226.243 | 11.53
2009-01-15 03:00 | 827280 | 4.756 | 211.629 | 19.682 | 226.212 | 11.582
2009-01-15 15:00 | 828000 | 4.821 | 211.66 | 19.713 | 226.212 | 11.563
2009-01-16 03:00 | 828720 | 4.711 | 211.597 | 19.651 | 226.212 | 11.624
2009-01-16 15:00 | 829440 | 4.778 | 211.597 | 19.682 | 226.212 | 11.605
2009-01-17 03:00 | 830160 | 4.724 | 211.566 | 19.651 | 226.18 | 11.604
2009-01-17 15:00 | 830880 | 4.944 | 211.566 | 19.651 | 226.212 | 11.582
2009-01-18 03:00 | 831600 | 4.799 | 211.503 | 19.682 | 226.18 | 11.656
2009-01-18 15:00 | 832320 | 5.021 | 211.534 | 19.651 | 226.18 | 11.621
2009-01-19 03:00 | 833040 | 4.907 | 211.44 | 19.651 | 226.148 | 11.637
2009-01-19 15:00 | 833760 | 5.105 | 211.471 | 19.651 | 226.148 | 11.599
2009-01-20 03:00 | 834480 | 4.993 | 211.44 | 19.589 | 226.117 | 11.617
2009-01-20 15:00 | 835200 | 5.175 | 211.44 | 19.62 | 226.18 | 11.605
2009-01-21 03:00 | 835920 | 5.185 | 211.471 | 19.62 | 226.148 | 11.596
2009-01-21 15:00 | 836640 | 5.408 | 211.409 | 19.589 | 226.117 | 11.546
2009-01-22 03:00 | 837360 | 5.382 | 211.409 | 19.558 | 226.085 | 11.524
2009-01-22 15:00 | 838080 | 5.524 | 211.409 | 19.589 | 226.085 | 11.501
2009-01-23 03:00 | 838800 | 5.522 | 211.283 | 19.589 | 226.085 | 11.501
2009-01-23 15:00 | 839520 | 5.543 | 211.314 | 19.589 | 226.148 | 11.506
2009-01-24 03:00 | 840240 | 5.474 | 211.251 | 19.558 | 226.085 | 11.532
2009-01-24 15:00 | 840960 | 5.55 | 211.251 | 19.589 | 226.117 | 11.473
2009-01-25 03:00 | 841680 | 5.545 | 211.189 | 19.558 | 226.053 | 11.425
2009-01-25 15:00 | 842400 | 5.623 | 211.22 | 19.527 | 226.053 | 11.369
2009-01-26 03:00 | 843120 | 5.602 | 211.157 | 19.496 | 226.053 | 11.342
2009-01-26 15:00 | 843840 | 5.619 | 211.157 | 19.496 | 226.022 | 11.338
2009-01-27 03:00 | 844560 | 5.502 | 211.126 | 19.496 | 226.022 | 11.408
2009-01-27 15:00 | 845280 | 5.496 | 211.126 | 19.496 | 226.022 | 11.436
2009-01-28 03:00 | 846000 | 5.315 | 211.094 | 19.496 | 226.022 | 11.6
2009-01-28 15:00 | 846720 | 5.448 | 211.094 | 19.496 | 226.022 | 11.473
2009-01-29 03:00 | 847440 | 5.323 | 211.063 | 19.465 | 225.99 | 11.532
2009-01-29 15:00 | 848160 | 5.405 | 211.031 | 19.496 | 226.022 | 11.534
2009-01-30 03:00 | 848880 | 5.246 | 211.031 | 19.465 | 226.022 | 11.621
2009-01-30 15:00 | 849600 | 5.358 | 211.031 | 19.496 | 226.022 | 11.589
2009-01-31 03:00 | 850320 | 5.298 | 210.937 | 19.403 | 225.958 | 11.568
2009-01-31 15:00 | 851040 | 5.487 | 210.937 | 19.434 | 225.958 | 11.476
2009-02-01 03:00 | 851760 | 5.416 | 210.906 | 19.403 | 225.927 | 11.46
2009-02-01 15:00 | 852480 | 5.474 | 210.937 | 19.465 | 225.958 | 11.488
2009-02-02 03:00 | 853200 | 5.315 | 210.874 | 19.434 | 225.958 | 11.563
2009-02-02 15:00 | 853920 | 5.416 | 210.906 | 19.465 | 225.958 | 11.556
2009-02-03 03:00 | 854640 | 5.308 | 210.843 | 19.403 | 225.927 | 11.589
2009-02-03 15:00 | 855360 | 5.41 | 210.843 | 19.434 | 225.958 | 11.58
2009-02-04 03:00 | 856080 | 5.332 | 210.811 | 19.434 | 225.927 | 11.592
2009-02-04 15:00 | 856800 | 5.451 | 210.843 | 19.403 | 225.927 | 11.59
2009-02-05 03:00 | 857520 | 5.369 | 210.748 | 19.372 | 225.895 | 11.578
2009-02-05 15:00 | 858240 | 5.492 | 210.748 | 19.372 | 225.895 | 11.54
2009-02-06 03:00 | 858960 | 5.496 | 210.717 | 19.341 | 225.832 | 11.459
2009-02-06 15:00 | 859680 | 5.616 | 210.717 | 19.31 | 225.863 | 11.44
2009-02-07 03:00 | 860400 | 5.507 | 210.686 | 19.341 | 225.863 | 11.454
2009-02-07 15:00 | 861120 | 5.625 | 210.686 | 19.341 | 225.895 | 11.464
2009-02-08 03:00 | 861840 | 5.586 | 210.623 | 19.249 | 225.832 | 11.405
2009-02-08 15:00 | 862560 | 5.768 | 210.654 | 19.218 | 225.832 | 11.334
2009-02-09 03:00 | 863280 | 5.688 | 210.591 | 19.31 | 225.8 | 11.333
2009-02-09 15:00 | 864000 | 5.78 | 210.56 | 19.372 | 225.8 | 11.308
2009-02-10 03:00 | 864720 | 5.739 | 210.528 | 19.341 | 225.768 | 11.266
2009-02-10 15:00 | 865440 | 5.688 | 210.528 | 19.372 | 225.8 | 11.291
2009-02-11 03:00 | 866160 | 5.444 | 210.528 | 19.31 | 225.768 | 11.487
2009-02-11 15:00 | 866880 | 5.718 | 210.497 | 19.28 | 225.8 | 11.461
2009-02-12 03:00 | 867600 | 5.591 | 210.465 | 19.249 | 225.768 | 11.5
2009-02-12 15:00 | 868320 | 5.893 | 210.465 | 19.187 | 225.737 | 11.384
2009-02-13 03:00 | 869040 | 5.724 | 210.403 | 19.187 | 225.737 | 11.437
2009-02-13 15:00 | 869760 | 5.802 | 210.371 | 19.341 | 225.768 | 11.446
2009-02-14 03:00 | 870480 | 5.763 | 210.371 | 19.094 | 225.705 | 11.383
2009-02-14 15:00 | 871200 | 5.744 | 210.403 | 19.341 | 225.705 | 11.402
2009-02-15 03:00 | 871920 | 5.724 | 210.371 | 19.341 | 225.705 | 11.554
2009-02-15 15:00 | 872640 | 5.787 | 210.34 | 19.372 | 225.737 | 11.493
2009-02-16 03:00 | 873360 | 5.882 | 210.308 | 19.341 | 225.705 | 11.476
2009-02-16 15:00 | 874080 | 5.927 | 210.34 | 19.434 | 225.705 | 11.432
2009-02-17 03:00 | 874800 | 6.018 | 210.277 | 19.403 | 225.642 | 11.381
2009-02-17 15:00 | 875520 | 6.058 | 210.277 | 19.527 | 225.673 | 11.382
2009-02-18 03:00 | 876240 | 5.918 | 210.245 | 19.496 | 225.673 | 11.436
2009-02-18 15:00 | 876960 | 5.925 | 210.245 | 19.589 | 225.673 | 11.464
2009-02-19 03:00 | 877680 | 5.733 | 210.214 | 19.558 | 225.673 | 11.546
2009-02-19 15:00 | 878400 | 5.795 | 210.214 | 19.713 | 225.673 | 11.555
2009-02-20 03:00 | 879120 | 5.673 | 210.151 | 19.62 | 225.642 | 11.559
2009-02-20 15:00 | 879840 | 5.832 | 210.183 | 19.744 | 225.642 | 11.474
2009-02-21 03:00 | 880560 | 5.705 | 210.151 | 19.682 | 225.61 | 11.497
2009-02-21 15:00 | 881280 | 5.744 | 210.151 | 19.868 | 225.673 | 11.557
2009-02-22 03:00 | 882000 | 5.623 | 210.12 | 19.775 | 225.61 | 11.581
2009-02-22 15:00 | 882720 | 5.742 | 210.12 | 19.899 | 225.642 | 11.56
2009-02-23 03:00 | 883440 | 5.666 | 210.088 | 19.868 | 225.578 | 11.568
2009-02-23 15:00 | 884160 | 5.718 | 210.088 | 19.93 | 225.61 | 11.54
2009-02-24 03:00 | 884880 | 5.716 | 210.025 | 19.899 | 225.578 | 11.51
2009-02-24 15:00 | 885600 | 5.81 | 210.057 | 20.054 | 225.547 | 11.516
2009-02-25 03:00 | 886320 | 5.711 | 209.994 | 19.961 | 225.547 | 11.512
2009-02-25 15:00 | 887040 | 5.862 | 210.025 | 20.085 | 225.547 | 11.471
2009-02-26 03:00 | 887760 | 5.808 | 209.994 | 20.023 | 225.515 | 11.43
2009-02-26 15:00 | 888480 | 5.895 | 209.994 | 20.116 | 225.547 | 11.436
2009-02-27 03:00 | 889200 | 5.796 | 209.931 | 20.085 | 225.515 | 11.423
2009-02-27 15:00 | 889920 | 5.862 | 209.931 | 20.209 | 225.483 | 11.44
2009-02-28 03:00 | 890640 | 5.671 | 209.931 | 20.178 | 225.515 | 11.54
2009-02-28 15:00 | 891360 | 5.729 | 209.963 | 20.302 | 225.547 | 11.593
2009-03-01 03:00 | 892080 | 5.604 | 209.9 | 20.209 | 225.515 | 11.612
2009-03-01 15:00 | 892800 | 5.754 | 209.9 | 20.395 | 225.483 | 11.599
2009-03-02 03:00 | 893520 | 5.658 | 209.868 | 20.271 | 225.452 | 11.572
2009-03-02 15:00 | 894240 | 5.795 | 209.837 | 20.426 | 225.452 | 11.551
2009-03-03 03:00 | 894960 | 5.824 | 209.805 | 20.302 | 225.42 | 11.507
2009-03-03 15:00 | 895680 | 5.907 | 209.837 | 20.395 | 225.452 | 11.51
2009-03-04 03:00 | 896400 | 5.83 | 209.774 | 20.364 | 225.42 | 11.486
2009-03-04 15:00 | 897120 | 5.972 | 209.805 | 20.457 | 225.42 | 11.452
2009-03-05 03:00 | 897840 | 5.849 | 209.711 | 20.364 | 225.388 | 11.442
2009-03-05 15:00 | 898560 | 5.935 | 209.743 | 20.519 | 225.42 | 11.446
2009-03-06 03:00 | 899280 | 5.841 | 209.68 | 20.457 | 225.388 | 11.429
2009-03-06 15:00 | 900000 | 5.977 | 209.711 | 20.519 | 225.388 | 11.378
2009-03-07 03:00 | 900720 | 5.893 | 209.648 | 20.457 | 225.357 | 11.361
2009-03-07 15:00 | 901440 | 5.905 | 209.68 | 20.519 | 225.388 | 11.386
2009-03-08 03:00 | 902160 | 5.739 | 209.648 | 20.457 | 225.357 | 11.473
2009-03-08 15:00 | 902880 | 5.869 | 209.648 | 20.581 | 225.357 | 11.446
2009-03-09 03:00 | 903600 | 5.877 | 209.585 | 20.457 | 225.325 | 11.402
2009-03-09 15:00 | 904320 | 5.966 | 209.585 | 20.488 | 225.325 | 11.365
2009-03-10 03:00 | 905040 | 5.888 | 209.585 | 20.488 | 225.325 | 11.356
2009-03-10 15:00 | 905760 | 5.806 | 209.617 | 20.55 | 225.325 | 11.46
2009-03-11 03:00 | 906480 | 5.655 | 209.585 | 20.519 | 225.325 | 11.507
2009-03-11 15:00 | 907200 | 5.873 | 209.617 | 20.581 | 225.325 | 11.48
2009-03-12 03:00 | 907920 | 5.765 | 209.554 | 20.519 | 225.262 | 11.485
2009-03-12 15:00 | 908640 | 5.873 | 209.554 | 20.643 | 225.262 | 11.46
2009-03-13 03:00 | 909360 | 5.813 | 209.522 | 20.612 | 225.23 | 11.442
2009-03-13 15:00 | 910080 | 5.836 | 209.491 | 20.705 | 225.262 | 11.442
2009-03-14 03:00 | 910800 | 5.768 | 209.491 | 20.705 | 225.262 | 11.453
2009-03-14 15:00 | 911520 | 5.873 | 209.491 | 20.767 | 225.23 | 11.405
2009-03-15 03:00 | 912240 | 5.774 | 209.46 | 20.736 | 225.23 | 11.418
2009-03-15 15:00 | 912960 | 5.841 | 209.46 | 20.891 | 225.262 | 11.452
2009-03-16 03:00 | 913680 | 5.685 | 209.46 | 20.829 | 225.23 | 11.519
2009-03-16 15:00 | 914400 | 5.776 | 209.46 | 20.984 | 225.23 | 11.56
2009-03-17 03:00 | 915120 | 5.668 | 209.397 | 20.891 | 225.198 | 11.552
2009-03-17 15:00 | 915840 | 5.806 | 209.428 | 21.046 | 225.198 | 11.551
2009-03-18 03:00 | 916560 | 5.707 | 209.397 | 20.984 | 225.167 | 11.528
2009-03-18 15:00 | 917280 | 5.83 | 209.397 | 21.139 | 225.198 | 11.538
2009-03-19 03:00 | 918000 | 5.729 | 209.365 | 21.046 | 225.167 | 11.512
2009-03-19 15:00 | 918720 | 5.867 | 209.397 | 21.139 | 225.167 | 11.532
2009-03-20 03:00 | 919440 | 5.782 | 209.334 | 21.108 | 225.135 | 11.485
2009-03-20 15:00 | 920160 | 5.899 | 209.365 | 21.232 | 225.135 | 11.5
2009-03-21 03:00 | 920880 | 5.806 | 209.302 | 21.201 | 225.103 | 11.474
2009-03-21 15:00 | 921600 | 5.916 | 209.334 | 21.263 | 225.167 | 11.488
2009-03-22 03:00 | 922320 | 5.865 | 209.302 | 21.263 | 225.103 | 11.438
2009-03-22 15:00 | 923040 | 6.05 | 209.271 | 21.294 | 225.103 | 11.359
2009-03-23 03:00 | 923760 | 5.959 | 209.24 | 21.263 | 225.072 | 11.304
2009-03-23 15:00 | 924480 | 5.961 | 209.24 | 21.325 | 225.103 | 11.347
2009-03-24 03:00 | 925200 | 5.828 | 209.24 | 21.294 | 225.072 | 11.392
2009-03-24 15:00 | 925920 | 5.886 | 209.24 | 21.387 | 225.103 | 11.409
2009-03-25 03:00 | 926640 | 5.782 | 209.208 | 21.387 | 225.008 | 11.405
2009-03-25 15:00 | 927360 | 5.888 | 209.208 | 21.418 | 225.04 | 11.373
2009-03-26 03:00 | 928080 | 5.893 | 209.177 | 21.387 | 225.008 | 11.308
2009-03-26 15:00 | 928800 | 5.933 | 209.145 | 21.418 | 224.977 | 11.259
2009-03-27 03:00 | 929520 | 6.005 | 209.145 | 21.48 | 224.977 | 11.324
2009-03-27 15:00 | 930240 | 5.99 | 209.177 | 21.573 | 225.04 | 11.395
2009-03-28 03:00 | 930960 | 5.944 | 209.24 | 21.511 | 225.008 | 11.413
2009-03-28 15:00 | 931680 | 6.074 | 209.177 | 21.604 | 224.977 | 11.425
2009-03-29 03:00 | 932400 | 5.989 | 209.145 | 21.604 | 224.977 | 11.398
2009-03-29 15:00 | 933120 | 6.233 | 209.145 | 21.635 | 224.945 | 11.294
2009-03-30 03:00 | 933840 | 6.121 | 209.114 | 21.635 | 224.945 | 11.269
2009-03-30 15:00 | 934560 | 6.162 | 209.177 | 21.666 | 224.945 | 11.365
2009-03-31 03:00 | 935280 | 5.992 | 209.145 | 21.635 | 224.945 | 11.419
2009-03-31 15:00 | 936000 | 6.199 | 209.145 | 21.604 | 224.945 | 11.387
2009-04-01 03:00 | 936720 | 6.237 | 209.114 | 21.604 | 224.882 | 11.294
2009-04-01 15:00 | 937440 | 6.254 | 209.114 | 21.604 | 224.882 | 11.279
2009-04-02 03:00 | 938160 | 6.104 | 209.114 | 21.604 | 224.882 | 11.399
2009-04-02 15:00 | 938880 | 6.287 | 209.24 | 21.573 | 224.882 | 11.396
2009-04-03 03:00 | 939600 | 6.319 | 209.082 | 21.573 | 224.85 | 11.308
2009-04-03 15:00 | 940320 | 6.44 | 209.082 | 21.604 | 224.818 | 11.238
2009-04-04 03:00 | 941040 | 6.306 | 209.051 | 21.573 | 224.818 | 11.234
2009-04-04 15:00 | 941760 | 6.325 | 209.114 | 21.635 | 224.882 | 11.365
2009-04-05 03:00 | 942480 | 6.117 | 209.082 | 21.604 | 224.882 | 11.465
2009-04-05 15:00 | 943200 | 6.074 | 209.082 | 21.697 | 224.913 | 11.544
2009-04-06 03:00 | 943920 | 6.024 | 209.051 | 21.666 | 224.85 | 11.588
2009-04-06 15:00 | 944640 | 6.214 | 209.082 | 21.728 | 224.818 | 11.595
2009-04-07 03:00 | 945360 | 6.158 | 209.145 | 21.728 | 224.818 | 11.564
2009-04-07 15:00 | 946080 | 6.325 | 209.082 | 21.82 | 224.818 | 11.533
2009-04-08 03:00 | 946800 | 6.227 | 209.02 | 21.728 | 224.755 | 11.467
2009-04-08 15:00 | 947520 | 6.543 | 209.082 | 21.789 | 224.755 | 11.377
2009-04-09 03:00 | 948240 | 6.481 | 209.02 | 21.789 | 224.723 | 11.317
2009-04-09 15:00 | 948960 | 6.42 | 209.02 | 21.851 | 224.787 | 11.394
2009-04-10 03:00 | 949680 | 6.388 | 209.082 | 21.851 | 224.755 | 11.417
2009-04-10 15:00 | 950400 | 6.491 | 209.02 | 21.913 | 224.755 | 11.432
2009-04-11 03:00 | 951120 | 6.481 | 208.988 | 21.882 | 224.723 | 11.386
2009-04-11 15:00 | 951840 | 6.507 | 208.988 | 21.913 | 224.723 | 11.392
2009-04-12 03:00 | 952560 | 6.436 | 208.988 | 21.913 | 224.692 | 11.389
2009-04-12 15:00 | 953280 | 6.588 | 209.082 | 22.068 | 224.723 | 11.415
2009-04-13 03:00 | 954000 | 6.435 | 209.02 | 22.006 | 224.692 | 11.469
2009-04-13 15:00 | 954720 | 6.584 | 208.988 | 22.13 | 224.692 | 11.488
2009-04-14 03:00 | 955440 | 6.476 | 209.02 | 22.068 | 224.66 | 11.435
2009-04-14 15:00 | 956160 | 6.58 | 208.988 | 22.13 | 224.628 | 11.396
2009-04-15 03:00 | 956880 | 6.664 | 208.988 | 22.099 | 224.628 | 11.346
2009-04-15 15:00 | 957600 | 6.789 | 208.957 | 22.13 | 224.628 | 11.322
2009-04-16 03:00 | 958320 | 6.644 | 208.957 | 22.099 | 224.628 | 11.415
2009-04-16 15:00 | 959040 | 6.603 | 208.988 | 22.161 | 224.628 | 11.427
2009-04-17 03:00 | 959760 | 6.528 | 208.957 | 22.13 | 224.597 | 11.387
2009-04-17 15:00 | 960480 | 6.683 | 208.988 | 22.192 | 224.597 | 11.396
2009-04-18 03:00 | 961200 | 6.601 | 208.957 | 22.161 | 224.597 | 11.44
2009-04-18 15:00 | 961920 | 6.61 | 208.957 | 22.285 | 224.597 | 11.488
2009-04-19 03:00 | 962640 | 6.42 | 208.957 | 22.254 | 224.597 | 11.54
2009-04-19 15:00 | 963360 | 6.636 | 208.957 | 22.378 | 224.597 | 11.601
2009-04-20 03:00 | 964080 | 6.537 | 208.925 | 22.285 | 224.597 | 11.573
2009-04-20 15:00 | 964800 | 6.646 | 208.925 | 22.347 | 224.565 | 11.581
2009-04-21 03:00 | 965520 | 6.526 | 208.925 | 22.285 | 224.533 | 11.553
2009-04-21 15:00 | 966240 | 6.646 | 208.957 | 22.347 | 224.565 | 11.56
2009-04-22 03:00 | 966960 | 6.532 | 208.894 | 22.254 | 224.502 | 11.499
2009-04-22 15:00 | 967680 | 6.616 | 208.925 | 22.347 | 224.533 | 11.5
2009-04-23 03:00 | 968400 | 6.681 | 208.894 | 22.254 | 224.47 | 11.456
2009-04-23 15:00 | 969120 | 6.782 | 208.925 | 22.254 | 224.47 | 11.451
2009-04-24 03:00 | 969840 | 6.703 | 208.894 | 22.13 | 224.47 | 11.43
2009-04-24 15:00 | 970560 | 6.797 | 208.925 | 22.161 | 224.47 | 11.439
2009-04-25 03:00 | 971280 | 6.75 | 208.894 | 22.099 | 224.438 | 11.422
2009-04-25 15:00 | 972000 | 6.832 | 208.894 | 22.099 | 224.438 | 11.384
2009-04-26 03:00 | 972720 | 6.672 | 208.862 | 21.944 | 224.407 | 11.396
2009-04-26 15:00 | 973440 | 6.812 | 208.957 | 21.82 | 224.407 | 11.398
2009-04-27 03:00 | 974160 | 6.741 | 208.925 | 21.635 | 224.375 | 11.439
2009-04-27 15:00 | 974880 | 6.769 | 208.894 | 21.573 | 224.407 | 11.482
2009-04-28 03:00 | 975600 | 6.703 | 208.894 | 21.511 | 224.407 | 11.471
2009-04-28 15:00 | 976320 | 6.782 | 208.862 | 21.449 | 224.375 | 11.473
2009-04-29 03:00 | 977040 | 6.743 | 208.831 | 21.418 | 224.375 | 11.461
2009-04-29 15:00 | 977760 | 6.769 | 208.862 | 21.356 | 224.375 | 11.496
2009-04-30 03:00 | 978480 | 6.75 | 208.831 | 21.232 | 224.343 | 11.473
2009-04-30 15:00 | 979200 | 6.903 | 208.862 | 21.201 | 224.375 | 11.516
2009-05-01 03:00 | 979920 | 6.843 | 208.831 | 21.046 | 224.375 | 11.488
2009-05-01 15:00 | 980640 | 7.049 | 208.862 | 21.077 | 224.343 | 11.503
2009-05-02 03:00 | 981360 | 7.026 | 208.862 | 20.984 | 224.312 | 11.445
2009-05-02 15:00 | 982080 | 6.961 | 208.831 | 20.953 | 224.312 | 11.425
2009-05-03 03:00 | 982800 | 6.933 | 208.8 | 20.953 | 224.312 | 11.463
2009-05-03 15:00 | 983520 | 7.056 | 208.894 | 21.015 | 224.343 | 11.476
2009-05-04 03:00 | 984240 | 6.963 | 208.831 | 20.953 | 224.312 | 11.439
2009-05-04 15:00 | 984960 | 7.118 | 208.862 | 21.077 | 224.28 | 11.475
2009-05-05 03:00 | 985680 | 7.052 | 208.831 | 21.046 | 224.28 | 11.448
2009-05-05 15:00 | 986400 | 7.142 | 208.862 | 21.139 | 224.28 | 11.467
2009-05-06 03:00 | 987120 | 7.023 | 208.8 | 21.108 | 224.28 | 11.457
2009-05-06 15:00 | 987840 | 7.116 | 208.831 | 21.201 | 224.28 | 11.51
2009-05-07 03:00 | 988560 | 7.013 | 208.831 | 21.139 | 224.248 | 11.477
2009-05-07 15:00 | 989280 | 7.243 | 208.862 | 21.263 | 224.28 | 11.491
2009-05-08 03:00 | 990000 | 7.148 | 208.831 | 21.17 | 224.217 | 11.432
2009-05-08 15:00 | 990720 | 7.202 | 208.831 | 21.294 | 224.217 | 11.479
2009-05-09 03:00 | 991440 | 7.157 | 208.862 | 21.17 | 224.217 | 11.459
2009-05-09 15:00 | 992160 | 7.327 | 208.862 | 21.294 | 224.217 | 11.508
2009-05-10 03:00 | 992880 | 7.234 | 208.737 | 21.201 | 224.217 | 11.453
2009-05-10 15:00 | 993600 | 7.234 | 208.8 | 21.294 | 224.185 | 11.5
2009-05-11 03:00 | 994320 | 7.297 | 208.862 | 21.232 | 224.153 | 11.48
2009-05-11 15:00 | 995040 | 7.312 | 208.8 | 21.263 | 224.185 | 11.499
2009-05-12 03:00 | 995760 | 7.209 | 208.768 | 21.201 | 224.122 | 11.439
2009-05-12 15:00 | 996480 | 7.292 | 208.768 | 21.263 | 224.122 | 11.449
2009-05-13 03:00 | 997200 | 7.215 | 208.768 | 21.139 | 224.09 | 11.401
2009-05-13 15:00 | 997920 | 7.241 | 208.8 | 21.17 | 224.153 | 11.469
2009-05-14 03:00 | 998640 | 7.107 | 208.768 | 21.108 | 224.122 | 11.471
2009-05-14 15:00 | 999360 | 7.165 | 208.768 | 21.139 | 224.122 | 11.494
2009-05-15 03:00 | 1000080 | 7.077 | 208.768 | 20.953 | 224.09 | 11.45
2009-05-15 15:00 | 1000800 | 7.135 | 208.831 | 21.046 | 224.122 | 11.506
2009-05-16 03:00 | 1001520 | 7.028 | 208.831 | 20.86 | 224.09 | 11.481
2009-05-16 15:00 | 1002240 | 7.045 | 208.862 | 20.953 | 224.09 | 11.569
2009-05-17 03:00 | 1002960 | 6.911 | 208.831 | 20.86 | 224.058 | 11.572
2009-05-17 15:00 | 1003680 | 6.974 | 208.831 | 20.86 | 224.09 | 11.594
2009-05-18 03:00 | 1004400 | 6.924 | 208.831 | 20.798 | 224.058 | 11.543
2009-05-18 15:00 | 1005120 | 7.026 | 208.831 | 20.86 | 224.027 | 11.573
2009-05-19 03:00 | 1005840 | 6.931 | 208.8 | 20.829 | 224.027 | 11.552
2009-05-19 15:00 | 1006560 | 7.052 | 208.831 | 20.829 | 224.058 | 11.53
2009-05-20 03:00 | 1007280 | 6.989 | 208.8 | 20.643 | 224.027 | 11.489
2009-05-20 15:00 | 1008000 | 7.045 | 208.831 | 20.674 | 224.027 | 11.496
2009-05-21 03:00 | 1008720 | 7.017 | 208.8 | 20.612 | 223.995 | 11.481
2009-05-21 15:00 | 1009440 | 7.062 | 208.8 | 20.643 | 223.963 | 11.511
2009-05-22 03:00 | 1010160 | 6.989 | 208.768 | 20.55 | 223.963 | 11.488
2009-05-22 15:00 | 1010880 | 6.982 | 208.8 | 20.643 | 223.963 | 11.494
2009-05-23 03:00 | 1011600 | 6.955 | 208.8 | 20.643 | 223.932 | 11.481
2009-05-23 15:00 | 1012320 | 7.021 | 208.8 | 20.736 | 223.9 | 11.493
2009-05-24 03:00 | 1013040 | 7.137 | 208.8 | 20.674 | 223.932 | 11.48
2009-05-24 15:00 | 1013760 | 7.135 | 208.8 | 20.767 | 223.932 | 11.473
2009-05-25 03:00 | 1014480 | 7.146 | 208.768 | 20.736 | 223.932 | 11.461
2009-05-25 15:00 | 1015200 | 7.263 | 208.831 | 20.798 | 223.868 | 11.465
2009-05-26 03:00 | 1015920 | 7.277 | 208.862 | 20.736 | 223.9 | 11.44
2009-05-26 15:00 | 1016640 | 7.232 | 208.831 | 20.86 | 223.868 | 11.458
2009-05-27 03:00 | 1017360 | 7.237 | 208.8 | 20.767 | 223.9 | 11.468
2009-05-27 15:00 | 1018080 | 7.194 | 208.8 | 20.86 | 223.9 | 11.479
2009-05-28 03:00 | 1018800 | 7.174 | 208.768 | 20.86 | 223.868 | 11.506
2009-05-28 15:00 | 1019520 | 7.349 | 208.831 | 21.108 | 223.868 | 11.549
2009-05-29 03:00 | 1020240 | 7.2 | 208.831 | 21.015 | 223.868 | 11.549
2009-05-29 15:00 | 1020960 | 7.243 | 208.8 | 21.108 | 223.868 | 11.579
2009-05-30 03:00 | 1021680 | 7.239 | 208.768 | 21.015 | 223.837 | 11.544
2009-05-30 15:00 | 1022400 | 7.381 | 208.768 | 21.139 | 223.837 | 11.534
2009-05-31 03:00 | 1023120 | 7.308 | 208.737 | 21.077 | 223.805 | 11.513
2009-05-31 15:00 | 1023840 | 7.422 | 208.8 | 21.17 | 223.837 | 11.494
2009-06-01 03:00 | 1024560 | 7.297 | 208.737 | 21.108 | 223.805 | 11.477
2009-06-01 15:00 | 1025280 | 7.306 | 208.768 | 21.232 | 223.773 | 11.493
2009-06-02 03:00 | 1026000 | 7.31 | 208.737 | 21.139 | 223.805 | 11.472
2009-06-02 15:00 | 1026720 | 7.43 | 208.768 | 21.294 | 223.805 | 11.523
2009-06-03 03:00 | 1027440 | 7.247 | 208.768 | 21.17 | 223.773 | 11.532
2009-06-03 15:00 | 1028160 | 7.368 | 208.768 | 21.325 | 223.773 | 11.55
2009-06-04 03:00 | 1028880 | 7.249 | 208.737 | 21.201 | 223.773 | 11.535
2009-06-04 15:00 | 1029600 | 7.418 | 208.737 | 21.387 | 223.742 | 11.56
2009-06-05 03:00 | 1030320 | 7.417 | 208.737 | 21.294 | 223.773 | 11.505
2009-06-05 15:00 | 1031040 | 7.45 | 208.737 | 21.387 | 223.742 | 11.482
2009-06-06 03:00 | 1031760 | 7.478 | 208.705 | 21.294 | 223.678 | 11.43
2009-06-06 15:00 | 1032480 | 7.581 | 208.737 | 21.387 | 223.71 | 11.455
2009-06-07 03:00 | 1033200 | 7.503 | 208.705 | 21.294 | 223.71 | 11.422
2009-06-07 15:00 | 1033920 | 7.473 | 208.705 | 21.418 | 223.678 | 11.458
2009-06-08 03:00 | 1034640 | 7.443 | 208.674 | 21.325 | 223.678 | 11.451
2009-06-08 15:00 | 1035360 | 7.564 | 208.737 | 21.418 | 223.678 | 11.49
2009-06-09 03:00 | 1036080 | 7.456 | 208.705 | 21.325 | 223.678 | 11.458
2009-06-09 15:00 | 1036800 | 7.547 | 208.737 | 21.387 | 223.647 | 11.48
2009-06-10 03:00 | 1037520 | 7.443 | 208.674 | 21.356 | 223.647 | 11.461
2009-06-10 15:00 | 1038240 | 7.512 | 208.705 | 21.418 | 223.647 | 11.471
2009-06-11 03:00 | 1038960 | 7.394 | 208.705 | 21.356 | 223.615 | 11.453
2009-06-11 15:00 | 1039680 | 7.534 | 208.705 | 21.511 | 223.615 | 11.471
2009-06-12 03:00 | 1040400 | 7.491 | 208.737 | 21.418 | 223.615 | 11.462
2009-06-12 15:00 | 1041120 | 7.482 | 208.705 | 21.573 | 223.647 | 11.517
2009-06-13 03:00 | 1041840 | 7.432 | 208.642 | 21.418 | 223.615 | 11.485
2009-06-13 15:00 | 1042560 | 7.452 | 208.611 | 21.542 | 223.615 | 11.509
2009-06-14 03:00 | 1043280 | 7.486 | 208.611 | 21.449 | 223.583 | 11.48
2009-06-14 15:00 | 1044000 | 7.529 | 208.611 | 21.542 | 223.583 | 11.496
2009-06-15 03:00 | 1044720 | 7.523 | 208.611 | 21.449 | 223.552 | 11.457
2009-06-15 15:00 | 1045440 | 7.529 | 208.611 | 21.635 | 223.583 | 11.496
2009-06-16 03:00 | 1046160 | 7.516 | 208.58 | 21.542 | 223.583 | 11.458
2009-06-16 15:00 | 1046880 | 7.504 | 208.611 | 21.697 | 223.583 | 11.512
2009-06-17 03:00 | 1047600 | 7.538 | 208.58 | 21.542 | 223.52 | 11.475
2009-06-17 15:00 | 1048320 | 7.551 | 208.611 | 21.728 | 223.552 | 11.507
2009-06-18 03:00 | 1049040 | 7.458 | 208.58 | 21.604 | 223.52 | 11.456
2009-06-18 15:00 | 1049760 | 7.602 | 208.58 | 21.728 | 223.52 | 11.478
2009-06-19 03:00 | 1050480 | 7.574 | 208.58 | 21.604 | 223.488 | 11.447
2009-06-19 15:00 | 1051200 | 7.575 | 208.611 | 21.759 | 223.52 | 11.488
2009-06-20 03:00 | 1051920 | 7.603 | 208.517 | 21.635 | 223.457 | 11.409
2009-06-20 15:00 | 1052640 | 7.564 | 208.548 | 21.728 | 223.488 | 11.453
2009-06-21 03:00 | 1053360 | 7.531 | 208.548 | 21.604 | 223.457 | 11.451
2009-06-21 15:00 | 1054080 | 7.697 | 208.611 | 21.789 | 223.457 | 11.496
2009-06-22 03:00 | 1054800 | 7.575 | 208.517 | 21.635 | 223.457 | 11.463
2009-06-22 15:00 | 1055520 | 7.652 | 208.548 | 21.789 | 223.488 | 11.524
2009-06-23 03:00 | 1056240 | 7.566 | 208.517 | 21.604 | 223.425 | 11.459
2009-06-23 15:00 | 1056960 | 7.544 | 208.517 | 21.635 | 223.393 | 11.521
2009-06-24 03:00 | 1057680 | 7.555 | 208.517 | 21.511 | 223.457 | 11.522
2009-06-24 15:00 | 1058400 | 7.581 | 208.517 | 21.604 | 223.425 | 11.571
2009-06-25 03:00 | 1059120 | 7.598 | 208.548 | 21.387 | 223.425 | 11.536
2009-06-30 16:13 |  | 11.56 | 210.39 | 15.01 | 222.72 |  |  | m
2009-06-30 16:15 |  | 11.56 | 210.37 | 15.01 | 222.72
2009-06-30 16:16 |  | 11.56 | 210.35 | 15.01 | 222.71
2009-06-30 17:00 |  | 11.57 | 210.33 | 15.02 | 222.67
2009-06-30 18:00 |  | 11.58 | 210.29 | 15.01 | 222.72
2009-06-30 19:00 |  | 11.59 | 210.27 | 15 | 222.67
2009-06-30 20:00 |  | 11.6 | 210.2 | 15 | 222.71
2009-06-30 21:00 |  | 11.61 | 210.25 | 15 | 222.73
2009-06-30 22:00 |  | 11.62 | 210.26 | 15.01 | 222.74
2009-06-30 23:00 |  | 11.63 | 210.23 | 15.01 | 222.69
2009-07-01 |  | 11.64 | 210.19 | 15.02 | 222.73
2009-07-01 01:00 |  | 11.65 | 210.22 | 15.02 | 222.75
2009-07-01 02:00 |  | 11.66 | 210.23 | 15.02 | 222.7
2009-07-01 03:00 |  | 11.67 | 210.22 | 15.02 | 222.76
2009-07-01 04:00 |  | 11.68 | 210.2 | 15.02 | 222.75
2009-07-01 05:00 |  | 11.69 | 210.16 | 15.02 | 222.7
2009-07-01 06:00 |  | 11.71 | 210.17 | 15.02 | 222.75
2009-07-01 07:00 |  | 11.72 | 210.18 | 15.03 | 222.71
2009-07-01 08:00 |  | 11.73 | 210.17 | 15.02 | 222.7
2009-07-01 09:00 |  | 11.76 | 210.21 | 15.02 | 222.73
2009-07-01 10:00 |  | 11.77 | 210.18 | 15.02 | 222.75
2009-07-01 12:00 |  | 11.79 | 210.18 | 15.03 | 222.75
2009-07-01 15:00 |  | 11.83 | 210.21 | 15.01 | 222.74
2009-07-01 18:00 |  | 11.88 | 210.19 | 15 | 222.75
2009-07-01 21:00 |  | 11.91 | 210.14 | 15.01 | 222.67
2009-07-02 |  | 11.95 | 210.15 | 15.01 | 222.69
2009-07-02 03:00 |  | 11.97 | 210.15 | 15.01 | 222.73
2009-07-02 06:00 |  | 12 | 210.12 | 15.01 | 222.73
2009-07-02 09:00 |  | 12.02 | 210.15 | 15.01 | 222.74
2009-07-02 12:00 |  | 12.07 | 210.15 | 15.02 | 222.7
2009-07-02 15:00 |  | 12.12 | 210.14 | 14.97 | 222.64
2009-07-02 18:00 |  | 12.14 | 210.1 | 14.99 | 222.73
2009-07-03 06:00 |  | 12.24 | 210.05 | 15 | 222.68
2009-07-03 18:00 |  | 12.39 | 210.07 | 14.99 | 222.72
2009-07-04 06:00 |  | 12.41 | 209.9 | 14.98 | 222.71
2009-07-04 18:00 |  | 12.53 | 209.93 | 14.99 | 222.71
2009-07-05 06:00 |  | 12.61 | 209.9 | 14.96 | 222.64
2009-07-05 18:00 |  | 12.72 | 209.93 | 14.93 | 222.65
2009-07-05 18:01 |  | 12.72 | 209.93 | 14.93 | 222.67
2009-07-05 18:01 |  | 12.72 | 209.94 | 14.93 | 222.68
2009-07-06 06:00 |  | 12.72 | 209.85 | 14.95 | 222.68
2009-07-06 18:00 |  | 12.82 | 209.85 | 14.93 | 222.67
2009-07-06 18:00 |  | 12.82 | 209.87 | 14.93 | 222.67
2009-07-06 21:00 |  | 12.85 | 209.78 | 14.91 | 222.64
2009-07-07 |  | 12.86 | 209.83 | 14.93 | 222.65
2009-07-07 03:00 |  | 12.81 | 209.78 | 14.93 | 222.65
2009-07-07 06:00 |  | 12.74 | 209.74 | 14.93 | 222.6
2009-07-07 09:00 |  | 12.71 | 209.75 | 14.94 | 222.67
2009-07-07 12:00 |  | 12.76 | 209.74 | 14.93 | 222.66
2009-07-07 15:00 |  | 12.8 | 209.75 | 14.91 | 222.64
2009-07-07 18:00 |  | 12.83 | 209.76 | 14.92 | 222.66
2009-07-08 06:00 |  | 12.82 | 209.65 | 14.91 | 222.65
2009-07-08 06:00 |  | 12.82 | 209.67 | 14.92 | 222.6
2009-07-08 09:00 |  | 12.81 | 209.66 | 14.93 | 222.66
2009-07-08 12:00 |  | 12.86 | 209.68 | 14.92 | 222.64
2009-07-08 15:00 |  | 12.91 | 209.69 | 14.9 | 222.63
2009-07-08 18:00 |  | 12.92 | 209.65 | 14.9 | 222.63
2009-07-09 06:00 |  | 12.97 | 209.61 | 14.91 | 222.58
2009-07-09 18:00 |  | 13.08 | 209.61 | 14.91 | 222.63
2009-07-10 06:00 |  | 13.17 | 209.62 | 14.9 | 222.64
2009-07-10 18:00 |  | 13.3 | 209.6 | 14.85 | 222.53
2009-07-11 04:00 |  | 13.4 | 209.58 | 14.89 | 222.64
2009-07-11 16:00 |  | 13.52 | 209.51 | 14.86 | 222.58
2009-07-11 18:00 |  | 13.54 | 209.56 | 14.87 | 222.56
2009-07-12 04:00 |  | 13.63 | 209.54 | 14.86 | 222.54
2009-07-12 16:00 |  | 13.79 | 209.48 | 14.85 | 222.57
2009-07-12 18:00 |  | 13.81 | 209.51 | 14.86 | 222.58
2009-07-13 04:00 |  | 13.91 | 209.46 | 14.83 | 222.49
2009-07-13 16:00 |  | 14.03 | 209.44 | 14.82 | 222.56
2009-07-13 18:00 |  | 14.04 | 209.47 | 14.8 | 222.54
2009-07-14 04:00 |  | 14.11 | 209.43 | 14.82 | 222.49
2009-07-14 16:00 |  | 14.22 | 209.49 | 14.81 | 222.55
2009-07-14 18:00 |  | 14.24 | 209.46 | 14.81 | 222.54
2009-07-15 04:00 |  | 14.31 | 209.43 | 14.81 | 222.52
2009-07-15 16:00 |  | 14.42 | 209.44 | 14.82 | 222.54
2009-07-15 18:00 |  | 14.44 | 209.39 | 14.8 | 222.49
2009-07-16 04:00 |  | 14.51 | 209.39 | 14.81 | 222.54
2009-07-16 16:00 |  | 14.59 | 209.4 | 14.81 | 222.49
2009-07-16 18:00 |  | 14.6 | 209.4 | 14.8 | 222.54
2009-07-17 04:00 |  | 14.7 | 209.36 | 14.8 | 222.53
2009-07-17 16:00 |  | 14.79 | 209.32 | 14.79 | 222.54
2009-07-17 18:00 |  | 14.8 | 209.39 | 14.79 | 222.52
2009-07-18 04:00 |  | 14.89 | 209.3 | 14.79 | 222.51
2009-07-18 16:00 |  | 14.96 | 209.34 | 14.8 | 222.54
2009-07-18 18:00 |  | 14.99 | 209.35 | 14.77 | 222.49
2009-07-19 04:00 |  | 15.06 | 209.31 | 14.77 | 222.51
2009-07-19 16:00 |  | 15.16 | 209.3 | 14.76 | 222.5
2009-07-19 18:00 |  | 15.18 | 209.31 | 14.78 | 222.47
2009-07-20 04:00 |  | 15.26 | 209.23 | 14.75 | 222.43
2009-07-20 16:00 |  | 15.41 | 209.22 | 14.75 | 222.49
2009-07-20 18:00 |  | 15.43 | 209.22 | 14.79 | 222.47
2009-07-21 04:00 |  | 15.51 | 209.22 | 14.74 | 222.48
2009-07-21 16:00 |  | 15.52 | 209.15 | 14.76 | 222.47
2009-07-21 18:00 |  | 15.49 | 209.15 | 14.78 | 222.44
2009-07-22 04:00 |  | 15.34 | 209.09 | 14.79 | 222.42
2009-07-22 16:00 |  | 15.32 | 209.13 | 14.88 | 222.44
2009-07-22 18:00 |  | 15.34 | 209.2 | 14.93 | 222.4
2009-07-23 04:00 |  | 15.38 | 209.14 | 14.89 | 222.46
2009-07-23 16:00 |  | 15.43 | 209.17 | 15.03 | 222.44
2009-07-23 18:00 |  | 15.45 | 209.16 | 15.04 | 222.37
2009-07-24 04:00 |  | 15.52 | 209.13 | 14.99 | 222.43
2009-07-24 16:00 |  | 15.63 | 209.16 | 15.14 | 222.42
2009-07-24 18:00 |  | 15.65 | 209.15 | 15.11 | 222.37
2009-07-25 04:00 |  | 15.73 | 209.12 | 15.1 | 222.37
2009-07-25 16:00 |  | 15.81 | 209.11 | 15.24 | 222.36
2009-07-25 18:00 |  | 15.83 | 209.1 | 15.25 | 222.4
2009-07-26 04:00 |  | 15.89 | 209.06 | 15.21 | 222.37
2009-07-26 16:00 |  | 15.97 | 209.09 | 15.29 | 222.33
2009-07-26 18:00 |  | 16 | 209.1 | 15.33 | 222.43
2009-07-27 04:00 |  | 16.01 | 209.04 | 15.27 | 222.33
2009-07-27 16:00 |  | 16.05 | 209.06 | 15.42 | 222.32
2009-07-27 18:00 |  | 16.07 | 209.04 | 15.42 | 222.33
2009-07-28 04:00 |  | 16.12 | 209.02 | 15.38 | 222.37
2009-07-28 16:00 |  | 16.19 | 209.01 | 15.49 | 222.32
2009-07-28 18:00 |  | 16.2 | 209 | 15.48 | 222.36
2009-07-29 04:00 |  | 16.21 | 208.89 | 15.47 | 222.29
2009-07-29 16:00 |  | 16.26 | 208.96 | 15.61 | 222.36
2009-07-29 18:00 |  | 16.27 | 208.9 | 15.58 | 222.34
2009-07-30 04:00 |  | 16.28 | 208.88 | 15.57 | 222.34
2009-07-30 16:00 |  | 16.29 | 208.93 | 15.67 | 222.36
2009-07-30 18:00 |  | 16.31 | 208.92 | 15.68 | 222.31
2009-07-31 04:00 |  | 16.17 | 208.84 | 15.66 | 222.3
2009-07-31 16:00 |  | 16.18 | 208.9 | 15.79 | 222.33
2009-07-31 18:00 |  | 16.2 | 208.91 | 15.81 | 222.34
2009-08-01 04:00 |  | 16.18 | 208.85 | 15.75 | 222.31
2009-08-01 16:00 |  | 16.22 | 208.87 | 15.88 | 222.27
2009-08-01 18:00 |  | 16.24 | 208.87 | 15.91 | 222.34
2009-08-02 04:00 |  | 16.27 | 208.82 | 15.84 | 222.32
2009-08-02 16:00 |  | 16.35 | 208.86 | 15.99 | 222.34
2009-08-02 18:00 |  | 16.37 | 208.86 | 15.99 | 222.32
2009-08-03 04:00 |  | 16.41 | 208.83 | 15.92 | 222.3
2009-08-03 16:00 |  | 16.5 | 208.85 | 16.07 | 222.29
2009-08-03 18:00 |  | 16.52 | 208.83 | 16.08 | 222.3
2009-08-04 04:00 |  | 16.57 | 208.73 | 16.03 | 222.24
2009-08-04 16:00 |  | 16.65 | 208.77 | 16.17 | 222.29
2009-08-04 18:00 |  | 16.67 | 208.76 | 16.19 | 222.29
2009-08-05 04:00 |  | 16.75 | 208.74 | 16.13 | 222.28
2009-08-05 16:00 |  | 16.87 | 208.76 | 16.27 | 222.26
2009-08-05 18:00 |  | 16.88 | 208.74 | 16.23 | 222.27
2009-08-06 06:00 |  | 16.98 | 208.72 | 16.23 | 222.26
2009-08-06 18:00 |  | 17.11 | 208.72 | 16.3 | 222.18
2009-08-07 06:00 |  | 17.07 | 208.58 | 16.3 | 222.23
2009-08-07 18:00 |  | 17.15 | 208.66 | 16.42 | 222.21
2009-08-08 06:00 |  | 16.95 | 208.51 | 16.37 | 222.22
2009-08-08 18:00 |  | 16.93 | 208.62 | 16.51 | 222.23
2009-08-09 06:00 |  | 16.69 | 208.46 | 16.45 | 222.16
2009-08-09 18:00 |  | 16.73 | 208.61 | 16.59 | 222.15
2009-08-10 06:00 |  | 16.63 | 208.51 | 16.54 | 222.22
2009-08-10 18:00 |  | 16.73 | 208.59 | 16.68 | 222.15
2009-08-11 06:00 |  | 16.68 | 208.49 | 16.61 | 222.21
2009-08-11 18:00 |  | 16.8 | 208.52 | 16.75 | 222.15
2009-08-12 06:00 |  | 16.8 | 208.43 | 16.69 | 222.19
2009-08-12 18:00 |  | 16.89 | 208.46 | 16.84 | 222.11
2009-08-13 06:00 |  | 16.94 | 208.39 | 16.79 | 222.17
2009-08-13 18:00 |  | 17.06 | 208.4 | 16.87 | 222.11
2009-08-14 06:00 |  | 17 | 208.32 | 16.86 | 222.16
2009-08-14 18:00 |  | 17.06 | 208.38 | 16.95 | 222.08
2009-08-15 06:00 |  | 16.87 | 208.23 | 16.92 | 222.12
2009-08-15 18:00 |  | 16.94 | 208.33 | 17.03 | 222.12
2009-08-16 06:00 |  | 16.75 | 208.11 | 16.99 | 222.08
2009-08-16 18:00 |  | 16.78 | 208.3 | 17.13 | 222.14
2009-08-17 06:00 |  | 16.64 | 208.15 | 17.08 | 222.14
2009-08-17 18:00 |  | 16.7 | 208.22 | 17.22 | 222.05
2009-08-18 06:00 |  | 16.64 | 208.16 | 17.15 | 222.1
2009-08-18 18:00 |  | 16.71 | 208.23 | 17.27 | 222.03
2009-08-19 06:00 |  | 16.62 | 208.1 | 17.22 | 222.04
2009-08-19 18:00 |  | 16.68 | 208.15 | 17.35 | 222.06
2009-08-20 06:00 |  | 16.69 | 208.11 | 17.32 | 222.08
2009-08-20 18:00 |  | 16.8 | 208.13 | 17.46 | 222.08
2009-08-21 06:00 |  | 16.75 | 208.05 | 17.41 | 222.09
2009-08-21 18:00 |  | 16.85 | 208.12 | 17.53 | 222.04
2009-08-22 06:00 |  | 16.86 | 208.01 | 17.48 | 222.06
2009-08-22 18:00 |  | 16.96 | 208.05 | 17.59 | 222.03
2009-08-23 06:00 |  | 17.03 | 208.01 | 17.54 | 221.99
2009-08-23 18:00 |  | 17.12 | 208.01 | 17.64 | 221.98
2009-08-24 06:00 |  | 17.13 | 207.93 | 17.61 | 222.04
2009-08-24 18:00 |  | 17.11 | 207.93 | 17.63 | 222.03
2009-08-25 06:00 |  | 16.71 | 207.8 | 17.66 | 221.97
2009-08-25 18:00 |  | 16.73 | 207.95 | 17.76 | 222.03
2009-08-26 06:00 |  | 16.52 | 207.77 | 17.72 | 222.01
2009-08-26 18:00 |  | 16.57 | 207.89 | 17.86 | 221.94
2009-08-27 06:00 |  | 16.49 | 207.85 | 17.81 | 222.01
2009-08-27 18:00 |  | 16.58 | 207.9 | 17.93 | 221.94
2009-08-28 06:00 |  | 16.56 | 207.82 | 17.89 | 221.96
2009-08-28 18:00 |  | 16.64 | 207.88 | 18 | 221.99
2009-08-29 06:00 |  | 16.61 | 207.78 | 17.94 | 221.94
2009-08-29 18:00 |  | 16.68 | 207.83 | 18.04 | 221.88
2009-08-30 06:00 |  | 16.7 | 207.76 | 18.02 | 221.91
2009-08-30 18:00 |  | 16.8 | 207.79 | 18.12 | 221.95
2009-08-31 06:00 |  | 16.73 | 207.7 | 18.09 | 221.94
2009-08-31 18:00 |  | 16.86 | 207.75 | 18.19 | 221.87
2009-09-01 06:00 |  | 16.82 | 207.68 | 18.16 | 221.95
2009-09-01 18:00 |  | 16.91 | 207.74 | 18.24 | 221.93
2009-09-02 06:00 |  | 16.88 | 207.62 | 18.22 | 221.92
2009-09-02 18:00 |  | 16.94 | 207.68 | 18.26 | 221.92
2009-09-03 06:00 |  | 16.76 | 207.53 | 18.27 | 221.89
2009-09-03 18:00 |  | 16.8 | 207.55 | 18.34 | 221.88
2009-09-04 06:00 |  | 16.66 | 207.47 | 18.33 | 221.88
2009-09-04 18:00 |  | 16.7 | 207.53 | 18.39 | 221.85
2009-09-05 06:00 |  | 16.59 | 207.42 | 18.4 | 221.86
2009-09-05 18:00 |  | 16.64 | 207.51 | 18.45 | 221.81
2009-09-06 06:00 |  | 16.53 | 207.39 | 18.47 | 221.84
2009-09-06 18:00 |  | 16.59 | 207.5 | 18.55 | 221.87
2009-09-07 06:00 |  | 16.47 | 207.36 | 18.51 | 221.86
2009-09-07 18:00 |  | 16.54 | 207.44 | 18.61 | 221.83
2009-09-08 06:00 |  | 16.45 | 207.31 | 18.57 | 221.77
2009-09-08 18:00 |  | 16.51 | 207.4 | 18.67 | 221.79
2009-09-09 06:00 |  | 16.42 | 207.29 | 18.64 | 221.85
2009-09-09 18:00 |  | 16.48 | 207.37 | 18.73 | 221.84
2009-09-10 06:00 |  | 16.47 | 207.29 | 18.73 | 221.81
2009-09-10 18:00 |  | 16.56 | 207.33 | 18.78 | 221.83
2009-09-11 06:00 |  | 16.56 | 207.34 | 18.78 | 221.79
2009-09-11 18:00 |  | 16.64 | 207.37 | 18.83 | 221.79
2009-09-12 06:00 |  | 16.49 | 207.18 | 18.81 | 221.78
2009-09-12 18:00 |  | 16.55 | 207.3 | 18.88 | 221.76
2009-09-13 06:00 |  | 16.49 | 207.19 | 18.88 | 221.78
2009-09-13 18:00 |  | 16.57 | 207.26 | 18.97 | 221.72
2009-09-14 06:00 |  | 16.55 | 207.2 | 18.95 | 221.7
2009-09-14 18:00 |  | 16.61 | 207.28 | 19.04 | 221.77
2009-09-15 06:00 |  | 16.47 | 207.13 | 19.01 | 221.77
2009-09-15 18:00 |  | 16.53 | 207.19 | 19.08 | 221.74
2009-09-16 06:00 |  | 16.49 | 207.12 | 19.07 | 221.73
2009-09-16 18:00 |  | 16.54 | 207.1 | 19.09 | 221.73
2009-09-17 06:00 |  | 16.37 | 207.07 | 19.08 | 221.72
2009-09-17 18:00 |  | 16.39 | 207.14 | 19.13 | 221.66
2009-09-18 06:00 |  | 16.24 | 207.01 | 19.1 | 221.72
2009-09-18 18:00 |  | 16.28 | 207.08 | 19.15 | 221.7
2009-09-19 06:00 |  | 16.08 | 206.88 | 19.11 | 221.71
2009-09-19 18:00 |  | 16.12 | 207.04 | 19.16 | 221.67
2009-09-20 06:00 |  | 15.96 | 206.91 | 19.12 | 221.67
2009-09-20 18:00 |  | 16 | 206.99 | 19.19 | 221.58
2009-09-21 06:00 |  | 15.83 | 206.85 | 19.14 | 221.65
2009-09-21 18:00 |  | 15.83 | 206.93 | 19.21 | 221.68
2009-09-22 06:00 |  | 15.4 | 206.68 | 19.11 | 221.65
2009-09-22 18:00 |  | 15.34 | 206.92 | 19.12 | 221.66
2009-09-23 06:00 |  | 15.09 | 206.72 | 19.03 | 221.62
2009-09-23 18:00 |  | 15.11 | 206.88 | 19.09 | 221.63
2009-09-24 06:00 |  | 14.98 | 206.76 | 19.02 | 221.62
2009-09-24 18:00 |  | 15.04 | 206.84 | 19.09 | 221.55
2009-09-25 06:00 |  | 14.93 | 206.72 | 19.04 | 221.59
2009-09-25 18:00 |  | 15.01 | 206.82 | 19.15 | 221.57
2009-09-26 06:00 |  | 15.07 | 206.75 | 19.07 | 221.6
2009-09-26 18:00 |  | 15.2 | 206.8 | 19.16 | 221.53
2009-09-27 06:00 |  | 15.25 | 206.75 | 19.09 | 221.58
2009-09-27 18:00 |  | 15.36 | 206.75 | 19.19 | 221.56
2009-09-28 06:00 |  | 15.41 | 206.72 | 19.13 | 221.52
2009-09-28 18:00 |  | 15.53 | 206.72 | 19.24 | 221.49
2009-09-29 06:00 |  | 15.54 | 206.64 | 19.17 | 221.58
2009-09-29 18:00 |  | 15.65 | 206.68 | 19.24 | 221.54
2009-09-30 06:00 |  | 15.73 | 206.64 | 19.2 | 221.52
2009-09-30 18:00 |  | 15.85 | 206.62 | 19.25 | 221.52
2009-10-01 06:00 |  | 15.6 | 206.44 | 19.16 | 221.52
2009-10-01 18:00 |  | 15.53 | 206.6 | 18.81 | 221.53
2009-10-02 06:00 |  | 15.15 | 206.36 | 17.7 | 221.27
2009-10-02 18:00 |  | 15.16 | 206.5 | 17.12 | 221.48
2009-10-03 06:00 |  | 15.06 | 206.44 | 17.08 | 221.49
2009-10-03 18:00 |  | 15.14 | 206.51 | 17.19 | 221.45
2009-10-04 06:00 |  | 15.23 | 206.48 | 17.17 | 221.47
2009-10-04 18:00 |  | 15.36 | 206.49 | 17.23 | 221.42
2009-10-05 06:00 |  | 15.39 | 206.39 | 17.22 | 221.44
2009-10-05 18:00 |  | 15.48 | 206.41 | 17.27 | 221.42
2009-10-06 06:00 |  | 15.21 | 206.24 | 17.24 | 221.49
2009-10-06 18:00 |  | 15.23 | 206.42 | 17.34 | 221.4
2009-10-07 06:00 |  | 15.22 | 206.36 | 17.28 | 221.45
2009-10-07 18:00 |  | 15.31 | 206.38 | 17.35 | 221.41
2009-10-08 06:00 |  | 15.32 | 206.31 | 17.31 | 221.42
2009-10-08 18:00 |  | 15.42 | 206.34 | 17.36 | 221.41
2009-10-09 06:00 |  | 15.25 | 206.19 | 17.33 | 221.41
2009-10-09 18:00 |  | 15.26 | 206.3 | 17.42 | 221.4
2009-10-10 06:00 |  | 15.16 | 206.2 | 17.36 | 221.41
2009-10-10 18:00 |  | 15.21 | 206.27 | 17.44 | 221.37
2009-10-11 06:00 |  | 15.22 | 206.22 | 17.4 | 221.37
2009-10-11 18:00 |  | 15.3 | 206.28 | 17.48 | 221.33
2009-10-12 06:00 |  | 15.24 | 206.16 | 17.45 | 221.37
2009-10-12 18:00 |  | 15.33 | 206.26 | 17.54 | 221.37
2009-10-13 06:00 |  | 15.38 | 206.21 | 17.51 | 221.37
2009-10-13 18:00 |  | 15.48 | 206.22 | 17.58 | 221.34
2009-10-14 06:00 |  | 15.52 | 206.16 | 17.55 | 221.31
2009-10-14 18:00 |  | 15.63 | 206.2 | 17.62 | 221.37
2009-10-15 06:00 |  | 15.62 | 206.13 | 17.59 | 221.34
2009-10-15 18:00 |  | 15.73 | 206.15 | 17.67 | 221.31
2009-10-16 06:00 |  | 15.75 | 206.08 | 17.64 | 221.35
2009-10-16 18:00 |  | 15.85 | 206.15 | 17.72 | 221.31
2009-10-17 06:00 |  | 15.89 | 206.1 | 17.69 | 221.33
2009-10-17 18:00 |  | 16 | 206.09 | 17.77 | 221.3
2009-10-18 06:00 |  | 16.01 | 206.06 | 17.73 | 221.32
2009-10-18 18:00 |  | 16.11 | 206.09 | 17.8 | 221.2
2009-10-19 06:00 |  | 16.2 | 206.04 | 17.77 | 221.27
2009-10-19 18:00 |  | 16.32 | 206.05 | 17.82 | 221.25
2009-10-20 06:00 |  | 16.3 | 205.98 | 17.79 | 221.24
2009-10-20 18:00 |  | 16.32 | 205.93 | 17.8 | 221.27
2009-10-21 06:00 |  | 16.11 | 205.89 | 17.8 | 221.24
2009-10-21 18:00 |  | 16.05 | 205.96 | 17.85 | 221.27
2009-10-22 06:00 |  | 15.82 | 205.81 | 17.84 | 221.2
2009-10-22 18:00 |  | 15.81 | 205.97 | 17.89 | 221.22
2009-10-23 06:00 |  | 15.47 | 205.71 | 17.84 | 221.26
2009-10-23 18:00 |  | 15.47 | 205.96 | 17.88 | 221.21
2009-10-24 06:00 |  | 15.29 | 205.81 | 17.83 | 221.18
2009-10-24 18:00 |  | 15.33 | 205.86 | 17.89 | 221.13
2009-10-25 06:00 |  | 15.27 | 205.8 | 17.86 | 221.19
2009-10-25 18:00 |  | 15.3 | 205.89 | 17.93 | 221.19
2009-10-26 06:00 |  | 15.09 | 205.7 | 17.9 | 221.22
2009-10-26 18:00 |  | 15.09 | 205.84 | 17.95 | 221.16
2009-10-27 06:00 |  | 14.89 | 205.65 | 17.69 | 221.04
2009-10-27 18:00 |  | 14.9 | 205.75 | 17.61 | 221.1
2009-10-28 06:00 |  | 14.75 | 205.7 | 17.48 | 221.03
2009-10-28 18:00 |  | 14.62 | 205.64 | 17.32 | 221.11
2009-10-29 06:00 |  | 14.15 | 205.55 | 16.29 | 221.02
2009-10-29 18:00 |  | 14.07 | 205.69 | 15.49 | 221.14
2009-10-30 06:00 |  | 13.76 | 205.6 | 13.58 | 220.9
2009-10-30 18:00 |  | 13.76 | 205.7 | 13.38 | 221.1
2009-10-31 06:00 |  | 13.76 | 205.65 | 13.39 | 221.15
2009-10-31 17:00 |  | 13.9 | 205.73 | 13.35 | 221.11
2009-11-01 05:00 |  | 13.91 | 205.63 | 13.36 | 221.07
2009-11-01 17:00 |  | 14.06 | 205.67 | 13.44 | 221.04
2009-11-02 05:00 |  | 14.13 | 205.65 | 13.49 | 221.12
2009-11-02 17:00 |  | 14.28 | 205.67 | 13.6 | 221.08
2009-11-03 05:00 |  | 14.33 | 205.58 | 13.63 | 221.09
2009-11-03 17:00 |  | 14.48 | 205.63 | 13.73 | 221.06
2009-11-04 05:00 |  | 14.53 | 205.59 | 13.72 | 221.08
2009-11-04 17:00 |  | 14.66 | 205.59 | 13.83 | 221.06
2009-11-05 05:00 |  | 14.76 | 205.6 | 13.85 | 221.07
2009-11-05 17:00 |  | 14.89 | 205.57 | 13.89 | 221.03
2009-11-06 05:00 |  | 14.96 | 205.51 | 13.9 | 221.05
2009-11-06 17:00 |  | 15.1 | 205.53 | 14 | 220.97
2009-11-07 05:00 |  | 15.17 | 205.49 | 14.02 | 221
2009-11-07 17:00 |  | 15.29 | 205.51 | 14.09 | 220.96
2009-11-08 05:00 |  | 15.29 | 205.41 | 14.12 | 220.99
2009-11-08 17:00 |  | 15.38 | 205.42 | 14.21 | 221.01
2009-11-09 05:00 |  | 15.36 | 205.41 | 14.24 | 221.03
2009-11-09 17:00 |  | 15.49 | 205.48 | 14.34 | 220.96
2009-11-10 05:00 |  | 15.48 | 205.41 | 14.35 | 221.03
2009-11-10 17:00 |  | 15.6 | 205.44 | 14.44 | 220.94
2009-11-11 05:00 |  | 15.6 | 205.36 | 14.46 | 220.94
2009-11-11 17:00 |  | 15.71 | 205.39 | 14.53 | 220.93
2009-11-12 05:00 |  | 15.73 | 205.3 | 14.55 | 220.91
2009-11-12 17:00 |  | 15.81 | 205.35 | 14.61 | 220.92
2009-11-13 05:00 |  | 15.83 | 205.28 | 14.64 | 220.93
2009-11-13 17:00 |  | 15.87 | 205.31 | 14.7 | 220.92
2009-11-14 05:00 |  | 15.78 | 205.22 | 14.75 | 220.88
2009-11-14 17:00 |  | 15.64 | 205.18 | 14.78 | 220.93
2009-11-15 05:00 |  | 15.23 | 205.07 | 14.8 | 220.92
2009-11-15 17:00 |  | 15.1 | 205.23 | 14.88 | 220.94
2009-11-16 05:00 |  | 14.8 | 205.09 | 14.91 | 220.96
2009-11-16 17:00 |  | 14.74 | 205.24 | 14.97 | 220.93
2009-11-17 05:00 |  | 14.55 | 205.12 | 14.99 | 220.93
2009-11-17 17:00 |  | 14.55 | 205.22 | 15.06 | 220.89
2009-11-18 05:00 |  | 14.47 | 205.09 | 15.06 | 220.88
2009-11-18 17:00 |  | 14.53 | 205.16 | 15.12 | 220.81
2009-11-19 05:00 |  | 14.47 | 205.09 | 15.14 | 220.89
2009-11-19 17:00 |  | 14.54 | 205.18 | 15.23 | 220.85
2009-11-20 05:00 |  | 14.47 | 205.07 | 15.27 | 220.9
2009-11-20 17:00 |  | 14.57 | 205.15 | 15.33 | 220.86
2009-11-21 05:00 |  | 14.5 | 205.02 | 15.34 | 220.83
2009-11-21 17:00 |  | 14.58 | 205.07 | 15.41 | 220.78
2009-11-22 05:00 |  | 14.52 | 205.03 | 15.42 | 220.82
2009-11-22 17:00 |  | 14.59 | 205.11 | 15.5 | 220.78
2009-11-23 05:00 |  | 14.42 | 204.96 | 15.5 | 220.76
2009-11-23 17:00 |  | 14.51 | 205.04 | 15.6 | 220.81
2009-11-24 05:00 |  | 14.31 | 204.88 | 15.61 | 220.84
2009-11-24 17:00 |  | 14.32 | 205.03 | 15.67 | 220.79
2009-11-25 05:00 |  | 14.14 | 204.87 | 15.68 | 220.77
2009-11-25 17:00 |  | 14.18 | 205.02 | 15.76 | 220.79
2009-11-26 05:00 |  | 14.15 | 204.96 | 15.78 | 220.8
2009-11-26 17:00 |  | 14.24 | 205.03 | 15.84 | 220.73
2009-11-27 05:00 |  | 14.28 | 204.95 | 15.72 | 220.75
2009-11-27 17:00 |  | 14.39 | 204.95 | 15.65 | 220.75
2009-11-28 05:00 |  | 14.42 | 204.9 | 15.61 | 220.73
2009-11-28 17:00 |  | 14.51 | 204.89 | 15.64 | 220.73
2009-11-29 05:00 |  | 14.51 | 204.87 | 15.53 | 220.73
2009-11-29 17:00 |  | 14.59 | 204.88 | 15.44 | 220.76
2009-11-30 05:00 |  | 14.62 | 204.86 | 15.39 | 220.71
2009-11-30 17:00 |  | 14.69 | 204.87 | 15.31 | 220.75
2009-12-01 05:00 |  | 14.55 | 204.76 | 15 | 220.68
2009-12-01 17:00 |  | 14.57 | 204.81 | 14.8 | 220.67
2009-12-02 05:00 |  | 14.37 | 204.67 | 14.18 | 220.6
2009-12-02 17:00 |  | 14.37 | 204.77 | 13.86 | 220.67
2009-12-03 05:00 |  | 14.15 | 204.62 | 13.8 | 220.65
2009-12-03 17:00 |  | 14.12 | 204.71 | 12.92 | 220.68
2009-12-04 05:00 |  | 13.88 | 204.59 | 12.85 | 220.63
2009-12-04 17:00 |  | 13.9 | 204.7 | 12.91 | 220.69
2009-12-05 05:00 |  | 13.74 | 204.58 | 12.88 | 220.66
2009-12-05 17:00 |  | 13.77 | 204.66 | 12.85 | 220.63
2009-12-06 05:00 |  | 13.86 | 204.67 | 12.83 | 220.62
2009-12-06 17:00 |  | 13.96 | 204.67 | 12.86 | 220.63
2009-12-07 05:00 |  | 14.01 | 204.62 | 12.86 | 220.6
2009-12-07 17:00 |  | 14.09 | 204.64 | 12.84 | 220.55
2009-12-08 05:00 |  | 14.18 | 204.59 | 12.79 | 220.56
2009-12-08 17:00 |  | 14.24 | 204.59 | 12.84 | 220.6
2009-12-09 05:00 |  | 14.03 | 204.43 | 12.84 | 220.61
2009-12-09 17:00 |  | 13.92 | 204.56 | 12.85 | 220.63
2009-12-10 05:00 |  | 13.54 | 204.36 | 12.86 | 220.64
2009-12-10 17:00 |  | 13.57 | 204.56 | 12.83 | 220.6
2009-12-11 05:00 |  | 13.72 | 204.58 | 12.84 | 220.6
2009-12-11 17:00 |  | 13.87 | 204.55 | 12.82 | 220.57
2009-12-12 05:00 |  | 14.04 | 204.52 | 12.82 | 220.59
2009-12-12 17:00 |  | 14.2 | 204.49 | 12.81 | 220.58
2009-12-13 05:00 |  | 14.37 | 204.51 | 12.8 | 220.52
2009-12-13 17:00 |  | 14.52 | 204.45 | 12.78 | 220.54
2009-12-14 05:00 |  | 14.63 | 204.45 | 12.8 | 220.52
2009-12-14 17:00 |  | 14.76 | 204.42 | 12.8 | 220.58
2009-12-15 05:00 |  | 14.91 | 204.45 | 12.81 | 220.56
2009-12-15 17:00 |  | 15.01 | 204.43 | 12.81 | 220.58
2009-12-16 05:00 |  | 14.93 | 204.36 | 12.79 | 220.56
2009-12-16 17:00 |  | 14.99 | 204.4 | 12.77 | 220.49
2009-12-17 05:00 |  | 14.94 | 204.3 | 12.76 | 220.51
2009-12-17 17:00 |  | 14.97 | 204.35 | 12.74 | 220.5
2009-12-18 05:00 |  | 14.82 | 204.21 | 12.74 | 220.49
2009-12-18 17:00 |  | 14.88 | 204.32 | 12.73 | 220.5
2009-12-19 05:00 |  | 14.78 | 204.21 | 12.74 | 220.52
2009-12-19 17:00 |  | 14.82 | 204.29 | 12.74 | 220.5
2009-12-20 05:00 |  | 14.95 | 204.28 | 12.73 | 220.46
2009-12-20 17:00 |  | 15.14 | 204.27 | 12.71 | 220.47
2009-12-21 05:00 |  | 15.05 | 204.14 | 12.7 | 220.46
2009-12-21 17:00 |  | 15.07 | 204.22 | 12.76 | 220.44
2009-12-22 05:00 |  | 15.08 | 204.14 | 12.77 | 220.41
2009-12-22 17:00 |  | 15.14 | 204.13 | 12.79 | 220.36
2009-12-23 05:00 |  | 15.16 | 204.09 | 12.78 | 220.39
2009-12-23 17:00 |  | 15.26 | 204.14 | 12.81 | 220.39
2009-12-24 05:00 |  | 15.39 | 204.16 | 12.59 | 220.37
2009-12-24 17:00 |  | 15.51 | 204.13 | 12.65 | 220.44
2009-12-25 05:00 |  | 15.65 | 204.14 | 12.64 | 220.37
2009-12-25 17:00 |  | 15.74 | 204.06 | 12.61 | 220.39
2009-12-26 05:00 |  | 14.99 | 203.75 | 12.63 | 220.4
2009-12-26 17:00 |  | 14.78 | 203.96 | 12.63 | 220.41
2009-12-27 05:00 |  | 14.25 | 203.81 | 12.65 | 220.41
2009-12-27 17:00 |  | 14.14 | 204.01 | 12.63 | 220.42
2009-12-28 05:00 |  | 13.76 | 203.85 | 12.64 | 220.37
2009-12-28 17:00 |  | 13.76 | 204 | 12.61 | 220.39
2009-12-29 05:00 |  | 13.79 | 203.96 | 12.6 | 220.38
2009-12-29 17:00 |  | 13.9 | 203.94 | 12.58 | 220.35
2009-12-30 05:00 |  | 13.86 | 203.88 | 12.6 | 220.38
2009-12-30 17:00 |  | 13.94 | 203.96 | 12.58 | 220.3
2009-12-31 05:00 |  | 13.85 | 203.87 | 12.6 | 220.37
2009-12-31 17:00 |  | 13.78 | 203.87 | 12.62 | 220.38
2010-01-01 05:00 |  | 13.48 | 203.69 | 12.61 | 220.39
2010-01-01 17:00 |  | 13.49 | 203.89 | 12.58 | 220.37
2010-01-02 05:00 |  | 13.37 | 203.8 | 12.58 | 220.33
2010-01-02 17:00 |  | 13.44 | 203.83 | 12.67 | 220.32
2010-01-03 05:00 |  | 13.25 | 203.69 | 12.66 | 220.32
2010-01-03 17:00 |  | 13.3 | 203.79 | 12.75 | 220.25
2010-01-04 05:00 |  | 13.13 | 203.7 | 12.79 | 220.3
2010-01-04 17:00 |  | 13.15 | 203.78 | 12.9 | 220.25
2010-01-05 05:00 |  | 13.04 | 203.64 | 12.92 | 220.25
2010-01-05 17:00 |  | 13.12 | 203.76 | 13.03 | 220.26
2010-01-06 05:00 |  | 13.04 | 203.63 | 13.04 | 220.28
2010-01-06 17:00 |  | 13.1 | 203.71 | 13.12 | 220.27
2010-01-07 05:00 |  | 13 | 203.6 | 13.15 | 220.28
2010-01-07 17:00 |  | 13.04 | 203.68 | 13.24 | 220.24
2010-01-08 05:00 |  | 12.91 | 203.54 | 13.25 | 220.27
2010-01-08 17:00 |  | 12.96 | 203.62 | 13.33 | 220.26
2010-01-09 05:00 |  | 12.81 | 203.47 | 13.35 | 220.27
2010-01-09 17:00 |  | 12.87 | 203.55 | 13.44 | 220.19
2010-01-10 05:00 |  | 12.78 | 203.49 | 13.47 | 220.2
2010-01-10 17:00 |  | 12.86 | 203.52 | 13.56 | 220.23
2010-01-11 05:00 |  | 12.88 | 203.48 | 13.6 | 220.24
2010-01-11 17:00 |  | 12.98 | 203.48 | 13.68 | 220.24
2010-01-12 05:00 |  | 13.03 | 203.44 | 13.73 | 220.25
2010-01-12 17:00 |  | 13.15 | 203.46 | 13.78 | 220.18
2010-01-13 05:00 |  | 13.17 | 203.36 | 13.8 | 220.2
2010-01-13 17:00 |  | 13.26 | 203.41 | 13.87 | 220.17
2010-01-14 05:00 |  | 13.34 | 203.37 | 13.89 | 220.19
2010-01-14 17:00 |  | 13.46 | 203.37 | 13.98 | 220.14
2010-01-15 05:00 |  | 13.44 | 203.25 | 14.01 | 220.2
2010-01-15 17:00 |  | 13.5 | 203.33 | 14.09 | 220.18
2010-01-16 05:00 |  | 13.44 | 203.2 | 14.09 | 220.16
2010-01-16 17:00 |  | 13.48 | 203.29 | 14.17 | 220.15
2010-01-17 05:00 |  | 13.51 | 203.25 | 14.19 | 220.12
2010-01-17 17:00 |  | 13.6 | 203.22 | 14.26 | 220.07
2010-01-18 05:00 |  | 13.52 | 203.1 | 14.29 | 220.12
2010-01-18 17:00 |  | 13.58 | 203.17 | 14.37 | 220.11
2010-01-19 05:00 |  | 13.67 | 203.15 | 14.4 | 220.09
2010-01-19 17:00 |  | 13.77 | 203.13 | 14.44 | 220.08
2010-01-20 05:00 |  | 13.78 | 203.07 | 14.47 | 220.07
2010-01-20 17:00 |  | 13.86 | 203.08 | 14.54 | 220.08
2010-01-21 05:00 |  | 13.74 | 202.99 | 14.59 | 220.09
2010-01-21 17:00 |  | 13.78 | 203 | 14.64 | 220.07
2010-01-22 05:00 |  | 13.83 | 202.99 | 14.69 | 220.05
2010-01-22 17:00 |  | 13.87 | 202.93 | 14.73 | 220.04
2010-01-23 05:00 |  | 13.87 | 202.89 | 14.78 | 220.06
2010-01-23 17:00 |  | 13.86 | 202.9 | 14.83 | 220.06
2010-01-24 05:00 |  | 13.55 | 202.75 | 14.84 | 220.05
2010-01-24 17:00 |  | 13.51 | 202.91 | 14.89 | 220.08
2010-01-25 05:00 |  | 13.17 | 202.72 | 14.89 | 220.08
2010-01-25 17:00 |  | 13.12 | 202.86 | 14.95 | 220.05
2010-01-26 05:00 |  | 12.94 | 202.75 | 14.97 | 220.03
2010-01-26 17:00 |  | 12.99 | 202.87 | 15.03 | 220.01
2010-01-27 05:00 |  | 12.97 | 202.75 | 15.06 | 220.03
2010-01-27 17:00 |  | 13.07 | 202.77 | 15.12 | 220.02
2010-01-28 05:00 |  | 13.19 | 202.79 | 15.17 | 219.99
2010-01-28 17:00 |  | 13.34 | 202.82 | 15.22 | 220
2010-01-29 05:00 |  | 13.5 | 202.77 | 15.26 | 220
2010-01-29 17:00 |  | 13.62 | 202.69 | 15.31 | 220.04
2010-01-30 05:00 |  | 13.76 | 202.72 | 15.34 | 219.96
2010-01-30 17:00 |  | 13.9 | 202.67 | 15.38 | 219.98
2010-01-31 05:00 |  | 13.83 | 202.57 | 15.38 | 219.91
2010-01-31 17:00 |  | 13.85 | 202.63 | 15.44 | 219.92
2010-02-01 05:00 |  | 13.7 | 202.47 | 15.44 | 219.94
2010-02-01 17:00 |  | 13.64 | 202.56 | 15.51 | 219.94
2010-02-02 05:00 |  | 13.49 | 202.42 | 15.52 | 219.95
2010-02-02 17:00 |  | 13.48 | 202.5 | 15.57 | 219.92
2010-02-03 05:00 |  | 13.38 | 202.41 | 15.59 | 219.9
2010-02-03 17:00 |  | 13.43 | 202.49 | 15.64 | 219.89
2010-02-04 05:00 |  | 13.5 | 202.46 | 15.69 | 219.91
2010-02-04 17:00 |  | 13.57 | 202.45 | 15.73 | 219.85
2010-02-05 05:00 |  | 13.51 | 202.34 | 15.78 | 219.92
2010-02-05 17:00 |  | 13.53 | 202.41 | 15.83 | 219.9
2010-02-06 05:00 |  | 13.59 | 202.32 | 15.85 | 219.88
2010-02-06 17:00 |  | 13.66 | 202.36 | 15.87 | 219.84
2010-02-07 05:00 |  | 13.69 | 202.32 | 15.91 | 219.88
2010-02-07 17:00 |  | 13.77 | 202.28 | 15.94 | 219.85
2010-02-08 05:00 |  | 13.78 | 202.22 | 16 | 219.82
2010-02-08 17:00 |  | 13.85 | 202.32 | 16.05 | 219.88
2010-02-09 05:00 |  | 13.84 | 202.24 | 16.09 | 219.89
2010-02-09 17:00 |  | 13.91 | 202.23 | 16.13 | 219.82
2010-02-10 05:00 |  | 13.9 | 202.21 | 16.16 | 219.86
2010-02-10 17:00 |  | 13.92 | 202.2 | 16.2 | 219.82
2010-02-11 05:00 |  | 14.06 | 202.2 | 16.19 | 219.84
2010-02-11 17:00 |  | 14.2 | 202.2 | 16.26 | 219.82
2010-02-12 05:00 |  | 14.34 | 202.18 | 16.27 | 219.84
2010-02-12 17:00 |  | 14.48 | 202.09 | 16.32 | 219.84
2010-02-13 05:00 |  | 14.12 | 201.86 | 16.32 | 219.78
2010-02-13 17:00 |  | 14.05 | 202.03 | 16.38 | 219.84
2010-02-14 05:00 |  | 13.96 | 201.92 | 16.39 | 219.77
2010-02-14 17:00 |  | 13.96 | 201.95 | 16.46 | 219.76
2010-02-15 05:00 |  | 13.72 | 201.81 | 16.46 | 219.76
2010-02-15 17:00 |  | 13.66 | 201.95 | 16.52 | 219.79
2010-02-16 05:00 |  | 13.46 | 201.79 | 16.51 | 219.79
2010-02-16 17:00 |  | 13.46 | 201.92 | 16.56 | 219.79
2010-02-17 05:00 |  | 13.33 | 201.77 | 16.56 | 219.78
2010-02-17 17:00 |  | 13.35 | 201.88 | 16.62 | 219.75
2010-02-18 05:00 |  | 13.24 | 201.75 | 16.62 | 219.69
2010-02-18 17:00 |  | 13.28 | 201.77 | 16.69 | 219.73
2010-02-19 05:00 |  | 13.29 | 201.74 | 16.69 | 219.68
2010-02-19 17:00 |  | 13.36 | 201.78 | 16.73 | 219.71
2010-02-20 05:00 |  | 13.41 | 201.71 | 16.76 | 219.71
2010-02-20 17:00 |  | 13.5 | 201.74 | 16.81 | 219.65
2010-02-21 05:00 |  | 13.51 | 201.65 | 16.84 | 219.67
2010-02-21 17:00 |  | 13.56 | 201.61 | 16.88 | 219.69
2010-02-22 05:00 |  | 13.55 | 201.59 | 16.91 | 219.66
2010-02-22 17:00 |  | 13.59 | 201.62 | 16.95 | 219.64
2010-02-23 05:00 |  | 13.27 | 201.44 | 16.95 | 219.76
2010-02-23 17:00 |  | 13.23 | 201.59 | 17.02 | 219.67
2010-02-24 05:00 |  | 13 | 201.41 | 16.99 | 219.74
2010-02-24 17:00 |  | 13.05 | 201.58 | 17.04 | 219.69
2010-02-25 05:00 |  | 13.1 | 201.53 | 17.06 | 219.68
2010-02-25 17:00 |  | 13.18 | 201.55 | 17.12 | 219.67
2010-02-26 05:00 |  | 13.15 | 201.42 | 17.13 | 219.66
2010-02-26 17:00 |  | 13.16 | 201.49 | 17.2 | 219.63
2010-02-27 05:00 |  | 13.26 | 201.49 | 17.19 | 219.62
2010-02-27 17:00 |  | 13.38 | 201.48 | 17.22 | 219.65
2010-02-28 05:00 |  | 13.49 | 201.44 | 17.24 | 219.59
2010-02-28 17:00 |  | 13.64 | 201.43 | 17.29 | 219.63
2010-03-01 05:00 |  | 13.71 | 201.36 | 17.23 | 219.6
2010-03-01 17:00 |  | 13.79 | 201.38 | 17.23 | 219.68
2010-03-02 05:00 |  | 13.84 | 201.32 | 17.22 | 219.66
2010-03-02 17:00 |  | 13.93 | 201.34 | 17.27 | 219.59
2010-03-03 05:00 |  | 13.98 | 201.29 | 17.28 | 219.6
2010-03-03 17:00 |  | 14.06 | 201.3 | 17.34 | 219.57
2010-03-04 05:00 |  | 14.05 | 201.19 | 17.33 | 219.56
2010-03-04 17:00 |  | 14.12 | 201.26 | 17.4 | 219.59
2010-03-05 05:00 |  | 14.12 | 201.18 | 17.4 | 219.6
2010-03-05 17:00 |  | 14.16 | 201.23 | 17.48 | 219.55
2010-03-06 05:00 |  | 14.05 | 201.12 | 17.47 | 219.59
2010-03-06 17:00 |  | 14.11 | 201.18 | 17.53 | 219.54
2010-03-07 05:00 |  | 14.1 | 201.15 | 17.52 | 219.61
2010-03-07 17:00 |  | 14.2 | 201.15 | 17.56 | 219.52
2010-03-08 05:00 |  | 14.21 | 201.1 | 17.59 | 219.57
2010-03-08 17:00 |  | 14.26 | 201.12 | 17.64 | 219.57
2010-03-09 05:00 |  | 14.17 | 201.04 | 17.66 | 219.53
2010-03-09 17:00 |  | 14.24 | 201.09 | 17.7 | 219.55
2010-03-10 05:00 |  | 14.19 | 201.01 | 17.7 | 219.55
2010-03-10 17:00 |  | 14.21 | 201.04 | 17.76 | 219.54
2010-03-11 05:00 |  | 14.12 | 200.97 | 17.78 | 219.58
2010-03-11 17:00 |  | 14.15 | 201.04 | 17.88 | 219.53
2010-03-12 05:00 |  | 14.02 | 200.91 | 17.63 | 219.55
2010-03-12 18:00 |  | 14.02 | 201.06 | 17.51 | 219.57
2010-03-13 06:00 |  | 13.95 | 200.95 | 17.31 | 219.5
2010-03-13 18:00 |  | 14.03 | 201.03 | 17.27 | 219.52
2010-03-14 06:00 |  | 14.07 | 200.95 | 17.28 | 219.53
2010-03-14 18:00 |  | 14.13 | 201.01 | 17.35 | 219.5
2010-03-15 06:00 |  | 14.1 | 200.97 | 17.28 | 219.57
2010-03-15 18:00 |  | 14.16 | 201.04 | 17.27 | 219.6
2010-03-16 06:00 |  | 14.1 | 200.98 | 17.13 | 219.58
2010-03-16 18:00 |  | 14.19 | 201.05 | 17.12 | 219.55
2010-03-17 06:00 |  | 14.16 | 201 | 17.03 | 219.5
2010-03-17 18:00 |  | 14.25 | 201.03 | 17.06 | 219.53
2010-03-18 06:00 |  | 14.25 | 200.96 | 17.01 | 219.52
2010-03-18 18:00 |  | 14.36 | 201.05 | 17.07 | 219.51
2010-03-19 06:00 |  | 14.39 | 200.94 | 17.05 | 219.51
2010-03-19 18:00 |  | 14.47 | 201.02 | 17.1 | 219.45
2010-03-20 06:00 |  | 14.38 | 200.96 | 17 | 219.49
2010-03-20 18:00 |  | 14.4 | 201.02 | 16.94 | 219.55
2010-03-21 06:00 |  | 14.23 | 200.95 | 16.58 | 219.48
2010-03-21 18:00 |  | 14.25 | 201.04 | 16.46 | 219.58
2010-03-22 06:00 |  | 14.22 | 201.05 | 16.33 | 219.51
2010-03-22 18:00 |  | 14.31 | 201.1 | 16.36 | 219.56
2010-03-23 06:00 |  | 14.27 | 201.03 | 16.27 | 219.57
2010-03-23 18:00 |  | 14.34 | 201.09 | 16.27 | 219.6
2010-03-24 06:00 |  | 14.27 | 201.01 | 16.18 | 219.63
2010-03-24 18:00 |  | 14.33 | 201.11 | 16.21 | 219.64
2010-03-25 06:00 |  | 14.28 | 201.1 | 16.08 | 219.72
2010-03-25 18:00 |  | 14.36 | 201.18 | 16.08 | 219.72
2010-03-26 06:00 |  | 14.37 | 201.12 | 16.06 | 219.73
2010-03-26 18:00 |  | 14.42 | 201.14 | 16.1 | 219.74
2010-03-27 06:00 |  | 14.34 | 201.09 | 16 | 219.72
2010-03-27 18:00 |  | 14.42 | 201.18 | 16.04 | 219.86
2010-03-28 06:00 |  | 14.38 | 201.14 | 15.94 | 219.9
2010-03-28 18:00 |  | 14.47 | 201.28 | 15.96 | 219.91
2010-03-29 06:00 |  | 14.42 | 201.2 | 15.82 | 219.92
2010-03-29 18:00 |  | 14.52 | 201.28 | 15.86 | 219.89
2010-03-30 06:00 |  | 14.53 | 201.25 | 15.85 | 219.97
2010-03-30 18:00 |  | 14.67 | 201.31 | 15.96 | 219.98
2010-03-31 06:00 |  | 14.73 | 201.29 | 15.97 | 220.04
2010-03-31 18:00 |  | 14.85 | 201.34 | 16.04 | 220
2010-04-01 06:00 |  | 14.96 | 201.36 | 16.08 | 220.03
2010-04-01 18:00 |  | 14.97 | 201.35 | 16.11 | 220.05
2010-04-02 06:00 |  | 14.68 | 201.23 | 15.61 | 220.04
2010-04-02 18:00 |  | 14.67 | 201.39 | 15.5 | 220.13
2010-04-03 06:00 |  | 14.58 | 201.4 | 15.37 | 220.15
2010-04-03 18:00 |  | 14.66 | 201.46 | 15.42 | 220.18
2010-04-04 06:00 |  | 14.68 | 201.45 | 15.42 | 220.21
2010-04-04 18:00 |  | 14.76 | 201.53 | 15.51 | 220.28
2010-04-05 06:00 |  | 14.82 | 201.52 | 15.55 | 220.29
2010-04-05 18:00 |  | 14.95 | 201.61 | 15.65 | 220.33
2010-04-06 06:00 |  | 14.97 | 201.56 | 15.67 | 220.4
2010-04-06 18:00 |  | 14.96 | 201.55 | 15.71 | 220.42
2010-04-07 06:00 |  | 14.71 | 201.43 | 15.4 | 220.35
2010-04-07 18:00 |  | 14.75 | 201.67 | 15.39 | 220.42
2010-04-08 06:00 |  | 14.65 | 201.59 | 15.25 | 220.44
2010-04-08 18:00 |  | 14.72 | 201.69 | 15.3 | 220.53
2010-04-09 06:00 |  | 14.68 | 201.66 | 15.25 | 220.51
2010-04-09 18:00 |  | 14.79 | 201.75 | 15.37 | 220.58
2010-04-10 06:00 |  | 14.8 | 201.72 | 15.36 | 220.53
2010-04-10 18:00 |  | 14.92 | 201.82 | 15.47 | 220.63
2010-04-11 06:00 |  | 14.96 | 201.8 | 15.48 | 220.64
2010-04-11 18:00 |  | 15.08 | 201.86 | 15.62 | 220.67
2010-04-12 06:00 |  | 15.1 | 201.81 | 15.6 | 220.64
2010-04-12 18:00 |  | 15.22 | 201.91 | 15.73 | 220.7
2010-04-13 06:00 |  | 15.27 | 201.89 | 15.71 | 220.68
2010-04-13 18:00 |  | 15.32 | 201.99 | 15.82 | 220.78
2010-04-14 06:00 |  | 15.23 | 201.9 | 15.74 | 220.79
2010-04-14 18:00 |  | 15.34 | 202.07 | 15.87 | 220.75
2010-04-15 06:00 |  | 15.35 | 202.04 | 15.84 | 220.84
2010-04-15 18:00 |  | 15.47 | 202.12 | 16 | 220.86
2010-04-16 06:00 |  | 15.5 | 202.08 | 15.98 | 220.84
2010-04-16 18:00 |  | 15.62 | 202.18 | 16.07 | 220.9
2010-04-17 06:00 |  | 15.66 | 202.19 | 16.1 | 220.85
2010-04-17 18:00 |  | 15.78 | 202.25 | 16.22 | 220.94
2010-04-18 06:00 |  | 15.79 | 202.19 | 16.21 | 220.9
2010-04-18 18:00 |  | 15.9 | 202.27 | 16.3 | 220.95
2010-04-19 06:00 |  | 15.92 | 202.28 | 16.33 | 220.99
2010-04-19 18:00 |  | 16.04 | 202.34 | 16.42 | 220.99
2010-04-20 06:00 |  | 16.07 | 202.33 | 16.44 | 220.97
2010-04-20 18:00 |  | 16.2 | 202.37 | 16.55 | 221.01
2010-04-21 06:00 |  | 16.21 | 202.38 | 16.54 | 220.97
2010-04-21 18:00 |  | 16.33 | 202.43 | 16.61 | 221.03
2010-04-22 06:00 |  | 16.26 | 202.37 | 16.61 | 221.02
2010-04-22 18:00 |  | 16.26 | 202.52 | 16.64 | 221.08
2010-04-23 06:00 |  | 16.16 | 202.45 | 16.63 | 221.03
2010-04-23 18:00 |  | 16.21 | 202.57 | 16.7 | 221.11
2010-04-24 06:00 |  | 16.16 | 202.58 | 16.73 | 221.09
2010-04-24 18:00 |  | 16.26 | 202.63 | 16.87 | 221.12
2010-04-25 06:00 |  | 16.18 | 202.6 | 16.79 | 221.13
2010-04-25 18:00 |  | 16.28 | 202.77 | 16.88 | 221.15
2010-04-26 06:00 |  | 16.25 | 202.68 | 16.86 | 221.2
2010-04-26 18:00 |  | 16.36 | 202.82 | 16.98 | 221.22
2010-04-27 06:00 |  | 16.35 | 202.79 | 16.94 | 221.16
2010-04-27 18:00 |  | 16.46 | 202.94 | 17.04 | 221.18
2010-04-28 06:00 |  | 16.51 | 202.91 | 17.04 | 221.26
2010-04-28 18:00 |  | 16.64 | 202.99 | 17.13 | 221.24
2010-04-29 06:00 |  | 16.71 | 203.02 | 17.13 | 221.21
2010-04-29 18:00 |  | 16.71 | 203.01 | 17.2 | 221.22
2010-04-30 06:00 |  | 16.36 | 202.84 | 16.72 | 221.2
2010-04-30 18:00 |  | 16.29 | 203.13 | 16.53 | 221.26
2010-05-01 06:00 |  | 15.99 | 203.03 | 16.16 | 221.23
2010-05-01 18:00 |  | 16.01 | 203.25 | 16.09 | 221.28
2010-05-02 06:00 |  | 15.82 | 203.18 | 15.93 | 221.26
2010-05-02 18:00 |  | 15.87 | 203.34 | 15.95 | 221.37
2010-05-03 06:00 |  | 15.81 | 203.31 | 15.71 | 221.3
2010-05-03 18:00 |  | 15.91 | 203.44 | 15.74 | 221.33
2010-05-04 06:00 |  | 15.9 | 203.45 | 15.66 | 221.4
2010-05-04 18:00 |  | 16.01 | 203.59 | 15.77 | 221.41
2010-05-05 06:00 |  | 16.03 | 203.55 | 15.75 | 221.39
2010-05-05 18:00 |  | 16.16 | 203.69 | 15.88 | 221.42
2010-05-06 06:00 |  | 16.23 | 203.68 | 15.88 | 221.4
2010-05-06 18:00 |  | 16.36 | 203.82 | 16.01 | 221.41
2010-05-07 06:00 |  | 16.39 | 203.76 | 15.99 | 221.43
2010-05-07 18:00 |  | 16.49 | 203.89 | 16.11 | 221.44
2010-05-08 06:00 |  | 16.47 | 203.85 | 16.09 | 221.45
2010-05-08 18:00 |  | 16.6 | 204.04 | 16.2 | 221.44
2010-05-09 06:00 |  | 16.67 | 204.04 | 16.21 | 221.46
2010-05-09 18:00 |  | 16.79 | 204.14 | 16.31 | 221.47
2010-05-10 06:00 |  | 16.84 | 204.15 | 16.31 | 221.46
2010-05-10 18:00 |  | 16.95 | 204.23 | 16.44 | 221.51
2010-05-11 06:00 |  | 16.82 | 204.17 | 16.39 | 221.48
2010-05-11 18:00 |  | 16.92 | 204.3 | 16.48 | 221.5
2010-05-12 06:00 |  | 16.6 | 204.2 | 16.3 | 221.48
2010-05-12 18:00 |  | 16.66 | 204.49 | 16.35 | 221.53
2010-05-13 06:00 |  | 16.6 | 204.46 | 16.35 | 221.56
2010-05-13 18:00 |  | 16.69 | 204.59 | 16.45 | 221.62
2010-05-14 06:00 |  | 16.73 | 204.62 | 16.47 | 221.62
2010-05-14 18:00 |  | 16.87 | 204.71 | 16.59 | 221.56
2010-05-15 06:00 |  | 16.77 | 204.69 | 16.55 | 221.64
2010-05-15 18:00 |  | 16.87 | 204.87 | 16.68 | 221.63
2010-05-16 06:00 |  | 16.83 | 204.83 | 16.66 | 221.66
2010-05-16 18:00 |  | 16.94 | 204.98 | 16.79 | 221.6
2010-05-17 06:00 |  | 16.95 | 205.02 | 16.77 | 221.62
2010-05-17 18:00 |  | 17.11 | 205.12 | 16.89 | 221.65
2010-05-18 06:00 |  | 17.18 | 205.21 | 16.89 | 221.6
2010-05-18 18:00 |  | 17.27 | 205.21 | 16.91 | 221.62
2010-05-19 06:00 |  | 17.09 | 205.23 | 16.94 | 221.66
2010-05-19 18:00 |  | 17.17 | 205.39 | 17.05 | 221.68
2010-05-20 06:00 |  | 17.12 | 205.38 | 17.03 | 221.66
2010-05-20 18:00 |  | 17.24 | 205.52 | 17.16 | 221.67
2010-05-21 06:00 |  | 17.27 | 205.52 | 17.14 | 221.68
2010-05-21 18:00 |  | 17.39 | 205.65 | 17.27 | 221.66
2010-05-22 06:00 |  | 17.39 | 205.69 | 17.23 | 221.68
2010-05-22 18:00 |  | 17.52 | 205.78 | 17.35 | 221.68
2010-05-23 06:00 |  | 17.52 | 205.8 | 17.32 | 221.76
2010-05-23 18:00 |  | 17.64 | 205.94 | 17.46 | 221.75
2010-05-24 06:00 |  | 17.67 | 205.92 | 17.42 | 221.71
2010-05-24 18:00 |  | 17.72 | 206.09 | 17.54 | 221.73
2010-05-25 06:00 |  | 17.48 | 206 | 17.5 | 221.79
2010-05-25 18:00 |  | 17.57 | 206.17 | 17.64 | 221.81
2010-05-26 06:00 |  | 17.51 | 206.21 | 17.59 | 221.81
2010-05-26 18:00 |  | 17.63 | 206.33 | 17.75 | 221.81
2010-05-27 06:00 |  | 17.61 | 206.28 | 17.69 | 221.81
2010-05-27 18:00 |  | 17.74 | 206.48 | 17.85 | 221.81
2010-05-28 06:00 |  | 17.77 | 206.5 | 17.79 | 221.77
2010-05-28 18:00 |  | 17.9 | 206.58 | 17.91 | 221.82
2010-05-29 06:00 |  | 17.92 | 206.56 | 17.86 | 221.78
2010-05-29 18:00 |  | 18.03 | 206.72 | 17.98 | 221.79
2010-05-30 06:00 |  | 17.9 | 206.63 | 17.92 | 221.81
2010-05-30 18:00 |  | 17.98 | 206.85 | 18.04 | 221.86
2010-05-31 06:00 |  | 17.91 | 206.78 | 17.99 | 221.81
2010-05-31 18:00 |  | 18.02 | 206.93 | 18.12 | 221.86
2010-06-01 06:00 |  | 17.97 | 206.92 | 18.07 | 221.88
2010-06-01 18:00 |  | 18.07 | 207.1 | 18.18 | 221.84
2010-06-02 06:00 |  | 18.07 | 207.1 | 18.16 | 221.89
2010-06-02 18:00 |  | 18.21 | 207.2 | 18.27 | 221.88
2010-06-03 06:00 |  | 18.22 | 207.22 | 18.23 | 221.84
2010-06-03 18:00 |  | 18.36 | 207.33 | 18.35 | 221.89
2010-06-04 06:00 |  | 18.38 | 207.35 | 18.31 | 221.85
2010-06-04 18:00 |  | 18.51 | 207.44 | 18.41 | 221.89
2010-06-05 06:00 |  | 18.56 | 207.48 | 18.4 | 221.9
2010-06-05 18:00 |  | 18.69 | 207.54 | 18.54 | 221.87
2010-06-06 06:00 |  | 18.79 | 207.6 | 18.49 | 221.9
2010-06-06 18:00 |  | 18.92 | 207.66 | 18.62 | 221.91
2010-06-07 06:00 |  | 19 | 207.7 | 18.57 | 221.9
2010-06-07 18:00 |  | 19.14 | 207.8 | 18.7 | 221.93
2010-06-08 06:00 |  | 19.19 | 207.79 | 18.65 | 221.89
2010-06-08 18:00 |  | 19.31 | 207.88 | 18.79 | 221.91
2010-06-09 06:00 |  | 19.35 | 207.89 | 18.73 | 221.9
2010-06-09 18:00 |  | 19.47 | 208 | 18.87 | 221.95
2010-06-10 06:00 |  | 19.46 | 207.99 | 18.81 | 221.97
2010-06-10 18:00 |  | 19.56 | 208.14 | 18.91 | 221.95
2010-06-11 06:00 |  | 19.54 | 208.1 | 18.88 | 221.97
2010-06-11 18:00 |  | 19.63 | 208.23 | 18.96 | 221.9
2010-06-12 06:00 |  | 19.55 | 208.18 | 18.95 | 221.98
2010-06-12 18:00 |  | 19.6 | 208.28 | 19.03 | 222
2010-06-13 06:00 |  | 19.39 | 208.23 | 18.99 | 221.94
2010-06-13 18:00 |  | 19.38 | 208.4 | 19.06 | 221.95
2010-06-14 06:00 |  | 19.1 | 208.29 | 19 | 221.94
2010-06-14 18:00 |  | 19.14 | 208.52 | 19.09 | 221.98
2010-06-15 06:00 |  | 18.97 | 208.42 | 19.04 | 222
2010-06-15 18:00 |  | 19.03 | 208.6 | 19.16 | 221.94
2010-06-16 06:00 |  | 18.96 | 208.59 | 19.11 | 221.94
2010-06-16 18:00 |  | 19.06 | 208.69 | 19.23 | 221.95
2010-06-17 06:00 |  | 19.07 | 208.69 | 19.18 | 221.97
2010-06-17 18:00 |  | 19.14 | 208.78 | 19.31 | 221.97
2010-06-18 06:00 |  | 19.01 | 208.72 | 19.24 | 221.99
2010-06-18 18:00 |  | 19.08 | 208.87 | 19.38 | 222.04
2010-06-19 06:00 |  | 18.92 | 208.85 | 19.29 | 221.98
2010-06-19 18:00 |  | 18.98 | 208.95 | 19.41 | 221.99
2010-06-20 06:00 |  | 18.93 | 208.96 | 19.36 | 221.99
2010-06-20 18:00 |  | 19.02 | 209.03 | 19.49 | 221.98
2010-06-21 06:00 |  | 18.88 | 208.95 | 19.42 | 222.06
2010-06-21 18:00 |  | 18.96 | 209.11 | 19.55 | 222
2010-06-22 06:00 |  | 18.84 | 209.05 | 19.47 | 222.06
2010-06-22 18:00 |  | 18.9 | 209.2 | 19.6 | 222.08
2010-06-23 06:00 |  | 18.82 | 209.16 | 19.54 | 222
2010-06-23 18:00 |  | 18.9 | 209.27 | 19.68 | 222.03
2010-06-24 06:00 |  | 18.84 | 209.31 | 19.61 | 222.08
2010-06-24 18:00 |  | 18.94 | 209.38 | 19.73 | 222.01
2010-06-25 06:00 |  | 18.99 | 209.39 | 19.69 | 222.02
2010-06-25 18:00 |  | 19.1 | 209.43 | 19.77 | 222.02
2010-06-26 06:00 |  | 19.18 | 209.42 | 19.77 | 222.04
2010-06-26 18:00 |  | 19.29 | 209.49 | 19.86 | 222.03
2010-06-27 06:00 |  | 19.31 | 209.47 | 19.82 | 222.07
2010-06-27 18:00 |  | 19.41 | 209.54 | 19.94 | 222.02
2010-06-28 06:00 |  | 19.4 | 209.59 | 19.89 | 222.09
2010-06-28 18:00 |  | 19.5 | 209.61 | 19.97 | 222.09
2010-06-29 06:00 |  | 19.47 | 209.63 | 19.96 | 222.05
2010-06-29 18:00 |  | 19.56 | 209.75 | 20.07 | 222.07
2010-06-30 06:00 |  | 19.56 | 209.69 | 20.03 | 222.11
2010-06-30 18:00 |  | 19.65 | 209.78 | 20.15 | 222.03
2010-07-01 06:00 |  | 19.6 | 209.79 | 20.09 | 222.04
2010-07-01 18:00 |  | 19.72 | 209.85 | 20.17 | 222.02
2010-07-02 06:00 |  | 19.81 | 209.87 | 20.17 | 222.07
2010-07-02 18:00 |  | 19.92 | 209.92 | 20.25 | 222.07
2010-07-03 06:00 |  | 19.95 | 209.92 | 20.23 | 222.06
2010-07-03 18:00 |  | 20.07 | 209.97 | 20.32 | 222.04
2010-07-04 06:00 |  | 19.97 | 209.94 | 20.27 | 222.09
2010-07-04 18:00 |  | 20.01 | 210.06 | 20.38 | 222.05
2010-07-05 06:00 |  | 19.83 | 209.92 | 20.31 | 222.08
2010-07-05 18:00 |  | 19.86 | 210.1 | 20.42 | 222.05
2010-07-06 06:00 |  | 19.77 | 210.05 | 20.37 | 222.07
2010-07-06 18:00 |  | 19.82 | 210.16 | 20.5 | 222.12
2010-07-07 06:00 |  | 19.87 | 210.23 | 20.45 | 222.07
2010-07-07 18:00 |  | 19.99 | 210.26 | 20.52 | 222.06
2010-07-08 06:00 |  | 20 | 210.24 | 20.52 | 222.08
2010-07-08 18:00 |  | 20.09 | 210.3 | 20.58 | 222.12
2010-07-09 06:00 |  | 19.93 | 210.27 | 20.57 | 222.07
2010-07-09 18:00 |  | 19.99 | 210.33 | 20.61 | 222.1
2010-07-10 06:00 |  | 20 | 210.38 | 20.64 | 222.08
2010-07-10 18:00 |  | 20.1 | 210.37 | 20.75 | 222.1
2010-07-11 06:00 |  | 20.15 | 210.39 | 20.7 | 222.09
2010-07-11 18:00 |  | 20.24 | 210.47 | 20.81 | 222.07
2010-07-12 06:00 |  | 20.27 | 210.42 | 20.77 | 222.09
2010-07-12 18:00 |  | 20.38 | 210.49 | 20.88 | 222.08
2010-07-13 06:00 |  | 20.42 | 210.49 | 20.84 | 222.14
2010-07-13 18:00 |  | 20.53 | 210.5 | 20.93 | 222.08
2010-07-14 06:00 |  | 20.63 | 210.61 | 20.92 | 222.16
2010-07-14 18:00 |  | 20.77 | 210.67 | 21.01 | 222.08
2010-07-15 06:00 |  | 20.78 | 210.64 | 20.97 | 222.11
2010-07-15 18:00 |  | 20.91 | 210.67 | 21.09 | 222.07
2010-07-16 06:00 |  | 20.99 | 210.69 | 21.05 | 222.08
2010-07-16 18:00 |  | 21.12 | 210.72 | 21.17 | 222.08
2010-07-17 06:00 |  | 21.18 | 210.74 | 21.11 | 222.1
2010-07-17 18:00 |  | 21.29 | 210.74 | 21.2 | 222.1
2010-07-18 06:00 |  | 21.36 | 210.79 | 21.17 | 222.16
2010-07-18 18:00 |  | 21.49 | 210.81 | 21.28 | 222.08
2010-07-19 06:00 |  | 21.55 | 210.8 | 21.23 | 222.09
2010-07-19 18:00 |  | 21.67 | 210.81 | 21.34 | 222.09
2010-07-20 06:00 |  | 21.74 | 210.82 | 21.29 | 222.08
2010-07-20 18:00 |  | 21.83 | 210.82 | 21.33 | 222.1
2010-07-21 06:00 |  | 21.82 | 210.83 | 21.35 | 222.07
2010-07-21 18:00 |  | 21.9 | 210.81 | 21.4 | 222.1
2010-07-22 06:00 |  | 21.96 | 210.88 | 21.41 | 222.1
2010-07-22 18:00 |  | 22.08 | 210.9 | 21.49 | 222.11
2010-07-23 06:00 |  | 21.98 | 210.87 | 21.46 | 222.14
2010-07-23 18:00 |  | 21.95 | 210.9 | 21.49 | 222.15
2010-07-24 06:00 |  | 21.73 | 210.86 | 21.5 | 222.11
2010-07-24 18:00 |  | 21.75 | 210.94 | 21.55 | 222.15
2010-07-25 06:00 |  | 21.51 | 210.93 | 21.56 | 222.18
2010-07-25 18:00 |  | 21.57 | 210.97 | 21.58 | 222.13
2010-07-26 06:00 |  | 21.4 | 210.94 | 21.62 | 222.12
2010-07-26 18:00 |  | 21.5 | 210.99 | 21.7 | 222.08
2010-07-27 06:00 |  | 21.55 | 211 | 21.67 | 222.11
2010-07-27 18:00 |  | 21.65 | 211.02 | 21.76 | 222.14
2010-07-28 06:00 |  | 21.73 | 211.03 | 21.74 | 222.1
2010-07-28 18:00 |  | 21.86 | 211.04 | 21.81 | 222.07
2010-07-29 06:00 |  | 21.94 | 211.1 | 21.81 | 222.11
2010-07-29 18:00 |  | 22.04 | 211.05 | 21.86 | 222.08
2010-07-30 06:00 |  | 22.11 | 211.07 | 21.85 | 222.14
2010-07-30 18:00 |  | 22.15 | 211.08 | 21.89 | 222.1
2010-07-31 06:00 |  | 22.14 | 211.08 | 21.91 | 222.1
2010-07-31 18:00 |  | 22.26 | 211.12 | 21.97 | 222.1
2010-08-01 06:00 |  | 22.28 | 211.1 | 21.95 | 222.08
2010-08-01 18:00 |  | 22.36 | 211.18 | 22.04 | 222.1
2010-08-02 06:00 |  | 22.27 | 211.11 | 22.02 | 222.15
2010-08-02 18:00 |  | 22.31 | 211.18 | 22.09 | 222.15
2010-08-03 06:00 |  | 22.3 | 211.16 | 22.07 | 222.11
2010-08-03 18:00 |  | 22.34 | 211.2 | 22.12 | 222.11
2010-08-04 06:00 |  | 22.22 | 211.11 | 22.11 | 222.09
2010-08-04 18:00 |  | 22.27 | 211.16 | 22.16 | 222.14
2010-08-05 06:00 |  | 22.1 | 211.11 | 22.17 | 222.09
2010-08-05 18:00 |  | 22.02 | 211.19 | 22.26 | 222.1
2010-08-06 06:00 |  | 21.81 | 211.08 | 22.21 | 222.11
2010-08-06 18:00 |  | 21.84 | 211.2 | 22.32 | 222.1
2010-08-07 06:00 |  | 21.8 | 211.21 | 22.27 | 222.15
2010-08-07 18:00 |  | 21.84 | 211.18 | 22.33 | 222.12
2010-08-08 06:00 |  | 21.66 | 211.15 | 22.34 | 222.13
2010-08-08 18:00 |  | 21.66 | 211.24 | 22.41 | 222.09
2010-08-09 06:00 |  | 21.66 | 211.18 | 22.39 | 222.15
2010-08-09 18:00 |  | 21.74 | 211.27 | 22.47 | 222.09
2010-08-10 06:00 |  | 21.6 | 211.16 | 22.44 | 222.1
2010-08-10 18:00 |  | 21.66 | 211.22 | 22.53 | 222.15
2010-08-11 06:00 |  | 21.51 | 211.16 | 22.49 | 222.1
2010-08-11 18:00 |  | 21.56 | 211.23 | 22.55 | 222.13
2010-08-12 06:00 |  | 21.36 | 211.18 | 22.52 | 222.14
2010-08-12 18:00 |  | 21.41 | 211.25 | 22.59 | 222.11
2010-08-13 06:00 |  | 21.02 | 211.18 | 22.55 | 222.08
2010-08-13 18:00 |  | 20.99 | 211.24 | 22.64 | 222.09
2010-08-14 06:00 |  | 20.78 | 211.2 | 22.58 | 222.14
2010-08-14 18:00 |  | 20.78 | 211.29 | 22.69 | 222.09
2010-08-15 06:00 |  | 20.73 | 211.25 | 22.64 | 222.13
2010-08-15 18:00 |  | 20.8 | 211.29 | 22.75 | 222.15
2010-08-16 06:00 |  | 20.9 | 211.29 | 22.69 | 222.08
2010-08-16 18:00 |  | 20.97 | 211.26 | 22.76 | 222.07
2010-08-17 06:00 |  | 20.6 | 211.14 | 22.71 | 222.12
2010-08-17 18:00 |  | 20.58 | 211.28 | 22.79 | 222.08
2010-08-18 06:00 |  | 20.55 | 211.2 | 22.76 | 222.06
2010-08-18 18:00 |  | 20.6 | 211.25 | 22.83 | 222.12
2010-08-19 06:00 |  | 20.59 | 211.23 | 22.81 | 222.07
2010-08-19 18:00 |  | 13.52 | 211.34 | 15.61 | 222.02
2010-08-20 06:00 |  | 13.69 | 211.42 | 15.69 | 222.1
2010-08-20 18:00 |  | 13.89 | 211.37 | 15.88 | 222.07
2010-08-21 06:00 |  | 14.05 | 211.39 | 15.89 | 222.13
2010-08-21 18:00 |  | 14.24 | 211.36 | 16.08 | 222.08
2010-08-22 06:00 |  | 14.39 | 211.38 | 16.06 | 222.11
2010-08-22 18:00 |  | 14.56 | 211.39 | 16.18 | 222.11
2010-08-23 06:00 |  | 14.71 | 211.39 | 16.2 | 222.05
2010-08-23 18:00 |  | 14.85 | 211.38 | 16.34 | 222.12
2010-08-24 06:00 |  | 15.03 | 211.38 | 16.34 | 222.08
2010-08-24 18:00 |  | 15.21 | 211.34 | 16.43 | 222.1
2010-08-25 06:00 |  | 15.35 | 211.37 | 16.45 | 222.06
2010-08-25 18:00 |  | 15.53 | 211.36 | 16.58 | 222.11
2010-08-26 06:00 |  | 15.65 | 211.35 | 16.56 | 222.12
2010-08-26 18:00 |  | 15.81 | 211.34 | 16.68 | 222.11
2010-08-27 06:00 |  | 15.93 | 211.38 | 16.65 | 222.05
2010-08-27 18:00 |  | 16.09 | 211.34 | 16.79 | 222.03
2010-08-28 06:00 |  | 16.2 | 211.35 | 16.75 | 222.02
2010-08-28 18:00 |  | 16.35 | 211.36 | 16.86 | 222.08
2010-08-29 06:00 |  | 16.49 | 211.33 | 16.84 | 222.02
2010-08-29 18:00 |  | 16.64 | 211.33 | 16.96 | 222.06
2010-08-30 06:00 |  | 16.77 | 211.34 | 16.96 | 222.08
2010-08-30 18:00 |  | 16.94 | 211.32 | 17.05 | 222.03
2010-08-31 06:00 |  | 17.05 | 211.34 | 17.05 | 222.08
2010-08-31 18:00 |  | 17.19 | 211.32 | 17.16 | 222.02
2010-09-01 06:00 |  | 17.3 | 211.3 | 17.13 | 222.07
2010-09-01 18:00 |  | 17.44 | 211.28 | 17.27 | 222
2010-09-02 06:00 |  | 17.53 | 211.31 | 17.24 | 222.03
2010-09-02 18:00 |  | 17.7 | 211.34 | 17.39 | 222.05
2010-09-03 06:00 |  | 17.8 | 211.32 | 17.35 | 222.04
2010-09-03 18:00 |  | 17.94 | 211.33 | 17.47 | 222.02
2010-09-04 06:00 |  | 18.04 | 211.27 | 17.44 | 221.98
2010-09-04 18:00 |  | 18.18 | 211.27 | 17.56 | 222.05
2010-09-05 06:00 |  | 18.28 | 211.25 | 17.53 | 222
2010-09-05 18:00 |  | 18.42 | 211.27 | 17.63 | 222.04
2010-09-06 06:00 |  | 18.52 | 211.26 | 17.63 | 222.04
2010-09-06 18:00 |  | 18.68 | 211.24 | 17.74 | 222.01
2010-09-07 06:00 |  | 18.77 | 211.26 | 17.72 | 222.06
2010-09-07 18:00 |  | 18.9 | 211.22 | 17.8 | 221.99
2010-09-08 06:00 |  | 19 | 211.26 | 17.81 | 222.05
2010-09-08 18:00 |  | 19.09 | 211.17 | 17.84 | 222.03
2010-09-09 06:00 |  | 19.22 | 211.2 | 17.89 | 221.98
2010-09-09 18:00 |  | 19.35 | 211.24 | 17.97 | 221.97
2010-09-10 06:00 |  | 19.43 | 211.21 | 17.96 | 221.98
2010-09-10 18:00 |  | 19.56 | 211.18 | 18.06 | 221.98
2010-09-11 06:00 |  | 19.64 | 211.18 | 18.05 | 222.04
2010-09-11 18:00 |  | 19.78 | 211.15 | 18.18 | 222.04
2010-09-12 06:00 |  | 19.83 | 211.16 | 18.16 | 221.98
2010-09-12 18:00 |  | 19.98 | 211.14 | 18.27 | 222.01
2010-09-13 06:00 |  | 20.05 | 211.13 | 18.27 | 222.02
2010-09-13 18:00 |  | 20.19 | 211.16 | 18.39 | 222.02
2010-09-14 06:00 |  | 20.25 | 211.16 | 18.37 | 221.95
2010-09-14 18:00 |  | 20.36 | 211.1 | 18.48 | 222.01
2010-09-15 06:00 |  | 20.45 | 211.11 | 18.46 | 221.96
2010-09-15 18:00 |  | 20.57 | 211.09 | 18.57 | 222
2010-09-16 06:00 |  | 20.64 | 211.11 | 18.54 | 221.95
2010-09-16 18:00 |  | 20.74 | 211.07 | 18.65 | 221.92
2010-09-17 06:00 |  | 20.83 | 211.14 | 18.63 | 221.99
2010-09-17 18:00 |  | 20.94 | 211.06 | 18.75 | 221.93
2010-09-18 06:00 |  | 21.03 | 211.1 | 18.72 | 221.95
2010-09-18 18:00 |  | 21.16 | 211.04 | 18.84 | 221.93
2010-09-19 06:00 |  | 21.24 | 211.1 | 18.81 | 222.01
2010-09-19 18:00 |  | 21.38 | 211.01 | 18.93 | 221.97
2010-09-20 06:00 |  | 21.47 | 211.08 | 18.9 | 221.99
2010-09-20 18:00 |  | 21.59 | 211.03 | 18.99 | 221.97
2010-09-21 06:00 |  | 21.67 | 211.02 | 18.98 | 221.97
2010-09-21 18:00 |  | 21.8 | 211 | 19.08 | 221.96
2010-09-22 06:00 |  | 21.89 | 211.02 | 19.06 | 221.9
2010-09-22 18:00 |  | 21.97 | 211.02 | 19.1 | 221.9
2010-09-23 06:00 |  | 22.07 | 210.98 | 19.12 | 221.91
2010-09-23 18:00 |  | 22.19 | 211.03 | 19.22 | 221.96
2010-09-24 06:00 |  | 22.26 | 210.98 | 19.22 | 221.94
2010-09-24 18:00 |  | 22.37 | 210.96 | 19.31 | 221.9
2010-09-25 06:00 |  | 22.44 | 210.96 | 19.29 | 221.91
2010-09-25 18:00 |  | 22.55 | 210.94 | 19.39 | 221.89
2010-09-26 06:00 |  | 22.61 | 210.97 | 19.37 | 221.91
2010-09-26 18:00 |  | 22.71 | 210.89 | 19.46 | 221.88
2010-09-27 06:00 |  | 22.78 | 210.94 | 19.45 | 221.89
2010-09-27 18:00 |  | 22.89 | 210.89 | 19.56 | 221.87
2010-09-28 06:00 |  | 22.96 | 210.93 | 19.53 | 221.87
2010-09-28 18:00 |  | 23.06 | 210.89 | 19.62 | 221.93
2010-09-29 06:00 |  | 23.11 | 210.9 | 19.6 | 221.85
2010-09-29 18:00 |  | 23.21 | 210.84 | 19.71 | 221.84
2010-09-30 06:00 |  | 23.28 | 210.83 | 19.69 | 221.88
2010-09-30 18:00 |  | 23.42 | 210.87 | 19.79 | 221.84
2010-10-01 06:00 |  | 23.47 | 210.88 | 19.76 | 221.87
2010-10-01 18:00 |  | 23.57 | 210.8 | 19.86 | 221.89
2010-10-02 06:00 |  | 23.61 | 210.83 | 19.83 | 221.91
2010-10-02 18:00 |  | 23.72 | 210.78 | 19.92 | 221.83
2010-10-03 06:00 |  | 23.75 | 210.77 | 19.91 | 221.91
2010-10-03 18:00 |  | 23.85 | 210.81 | 19.97 | 221.87
2010-10-04 06:00 |  | 23.89 | 210.76 | 19.98 | 221.83
2010-10-04 18:00 |  | 23.99 | 210.73 | 20.05 | 221.82
2010-10-05 06:00 |  | 24.03 | 210.74 | 20.06 | 221.84
2010-10-05 18:00 |  | 24.13 | 210.76 | 20.09 | 221.8
2010-10-06 06:00 |  | 24.18 | 210.73 | 20.13 | 221.85
2010-10-06 18:00 |  | 24.26 | 210.68 | 20.15 | 221.8
2010-10-07 06:00 |  | 24.31 | 210.69 | 20.19 | 221.83
2010-10-07 18:00 |  | 24.38 | 210.68 | 20.22 | 221.8
2010-10-08 06:00 |  | 24.43 | 210.64 | 20.24 | 221.81
2010-10-08 18:00 |  | 24.49 | 210.7 | 20.31 | 221.85
2010-10-09 06:00 |  | 24.53 | 210.66 | 20.3 | 221.81
2010-10-09 18:00 |  | 24.6 | 210.66 | 20.35 | 221.8
2010-10-10 06:00 |  | 24.64 | 210.65 | 20.35 | 221.84
2010-10-10 18:00 |  | 24.74 | 210.6 | 20.42 | 221.82
2010-10-11 06:00 |  | 24.75 | 210.58 | 20.41 | 221.78
2010-10-11 18:00 |  | 24.85 | 210.59 | 20.5 | 221.82
2010-10-12 06:00 |  | 24.89 | 210.6 | 20.49 | 221.78
2010-10-12 18:00 |  | 24.95 | 210.58 | 20.56 | 221.78
2010-10-13 06:00 |  | 24.99 | 210.55 | 20.55 | 221.82
2010-10-13 18:00 |  | 25.06 | 210.55 | 20.63 | 221.82
2010-10-14 06:00 |  | 25.11 | 210.54 | 20.61 | 221.83
2010-10-14 18:00 |  | 25.19 | 210.52 | 20.68 | 221.74
2010-10-15 06:00 |  | 25.22 | 210.46 | 20.67 | 221.76
2010-10-15 18:00 |  | 25.3 | 210.46 | 20.74 | 221.76
2010-10-16 06:00 |  | 25.34 | 210.5 | 20.73 | 221.74
2010-10-16 18:00 |  | 25.41 | 210.44 | 20.81 | 221.73
2010-10-17 06:00 |  | 25.46 | 210.43 | 20.8 | 221.8
2010-10-17 18:00 |  | 25.52 | 210.39 | 20.87 | 221.7
2010-10-18 06:00 |  | 25.56 | 210.42 | 20.88 | 221.72
2010-10-18 18:00 |  | 25.63 | 210.41 | 20.91 | 221.78
2010-10-19 06:00 |  | 25.65 | 210.39 | 20.92 | 221.78
2010-10-19 18:00 |  | 25.72 | 210.35 | 20.99 | 221.75
2010-10-20 06:00 |  | 25.73 | 210.37 | 20.99 | 221.7
2010-10-20 18:00 |  | 25.81 | 210.34 | 21.05 | 221.76
2010-10-21 06:00 |  | 25.84 | 210.34 | 21.05 | 221.74
2010-10-21 18:00 |  | 25.88 | 210.32 | 21.08 | 221.66
2010-10-22 06:00 |  | 25.89 | 210.33 | 21.1 | 221.68
2010-10-22 18:00 |  | 25.93 | 210.28 | 21.13 | 221.72
2010-10-23 06:00 |  | 25.97 | 210.3 | 21.16 | 221.73
2010-10-23 18:00 |  | 25.99 | 210.29 | 21.2 | 221.67
2010-10-24 06:00 |  | 26.03 | 210.28 | 21.21 | 221.68
2010-10-24 18:00 |  | 26.1 | 210.28 | 21.26 | 221.7
2010-10-25 06:00 |  | 26.1 | 210.23 | 21.26 | 221.62
2010-10-25 18:00 |  | 26.14 | 210.21 | 21.29 | 221.68
2010-10-26 06:00 |  | 26.16 | 210.22 | 20.85 | 221.63
2010-10-26 18:00 |  | 26.21 | 210.23 | 20.63 | 221.63
2010-10-27 06:00 |  | 26.22 | 210.2 | 20.26 | 221.59
2010-10-27 18:00 |  | 26.3 | 210.19 | 20.15 | 221.65
2010-10-28 06:00 |  | 26.32 | 210.22 | 19.87 | 221.65
2010-10-28 18:00 |  | 26.39 | 210.21 | 19.86 | 221.62
2010-10-29 06:00 |  | 26.41 | 210.18 | 19.85 | 221.63
2010-10-29 18:00 |  | 26.49 | 210.15 | 19.91 | 221.66
2010-10-30 06:00 |  | 26.54 | 210.13 | 19.9 | 221.6
2010-10-30 18:00 |  | 26.61 | 210.13 | 19.97 | 221.62
2010-10-31 06:00 |  | 26.65 | 210.1 | 19.96 | 221.65
2010-10-31 18:00 |  | 26.72 | 210.07 | 20.01 | 221.59
2010-11-01 06:00 |  | 26.72 | 210.11 | 19.9 | 221.59
2010-11-01 18:00 |  | 26.78 | 210.06 | 19.9 | 221.66
2010-11-02 06:00 |  | 26.8 | 210.05 | 19.86 | 221.64
2010-11-02 18:00 |  | 26.87 | 210.02 | 19.89 | 221.63
2010-11-03 06:00 |  | 26.9 | 210.03 | 19.89 | 221.65
2010-11-03 18:00 |  | 26.98 | 210 | 19.95 | 221.56
2010-11-04 06:00 |  | 27.02 | 209.99 | 19.94 | 221.6
2010-11-04 18:00 |  | 27.09 | 209.97 | 19.98 | 221.53
2010-11-05 06:00 |  | 27.08 | 209.96 | 19.98 | 221.57
2010-11-05 17:00 |  | 27.17 | 209.96 | 20.03 | 221.58
2010-11-06 05:00 |  | 27.2 | 209.93 | 20.04 | 221.59
2010-11-06 17:00 |  | 27.27 | 209.89 | 20.09 | 221.58
2010-11-07 05:00 |  | 27.28 | 209.95 | 20.09 | 221.53
2010-11-07 17:00 |  | 27.35 | 209.88 | 20.14 | 221.57
2010-11-08 05:00 |  | 27.34 | 209.85 | 20.11 | 221.57
2010-11-08 17:00 |  | 27.42 | 209.84 | 20.14 | 221.49
2010-11-09 05:00 |  | 27.44 | 209.86 | 20.15 | 221.54
2010-11-09 17:00 |  | 27.46 | 209.86 | 20.16 | 221.5
2010-11-10 05:00 |  | 27.49 | 209.85 | 19.48 | 221.41
2010-11-10 17:00 |  | 27.56 | 209.83 | 19.24 | 221.47
2010-11-11 05:00 |  | 27.58 | 209.83 | 19.23 | 221.53
2010-11-11 17:00 |  | 27.6 | 209.82 | 19.23 | 221.53
2010-11-12 05:00 |  | 27.61 | 209.82 | 18.64 | 221.43
2010-11-12 17:00 |  | 27.66 | 209.8 | 18.41 | 221.53
2010-11-13 05:00 |  | 27.66 | 209.78 | 17.94 | 221.4
2010-11-13 17:00 |  | 27.7 | 209.8 | 17.76 | 221.44
2010-11-14 05:00 |  | 27.71 | 209.73 | 17.37 | 221.39
2010-11-14 17:00 |  | 27.74 | 209.74 | 17.24 | 221.42
2010-11-15 05:00 |  | 27.75 | 209.72 | 16.9 | 221.37
2010-11-15 17:00 |  | 27.77 | 209.7 | 16.83 | 221.41
2010-11-16 05:00 |  | 27.78 | 209.71 | 16.63 | 221.47
2010-11-16 17:00 |  | 27.82 | 209.69 | 16.55 | 221.4
2010-11-17 05:00 |  | 27.84 | 209.66 | 16.55 | 221.42
2010-11-17 17:00 |  | 27.88 | 209.68 | 16.55 | 221.42
2010-11-18 05:00 |  | 27.87 | 209.67 | 16.42 | 221.42
2010-11-18 17:00 |  | 27.91 | 209.6 | 16.4 | 221.44
2010-11-19 05:00 |  | 27.92 | 209.64 | 16.37 | 221.39
2010-11-19 17:00 |  | 27.97 | 209.63 | 16.41 | 221.42
2010-11-20 05:00 |  | 27.97 | 209.57 | 16.44 | 221.44
2010-11-20 17:00 |  | 27.99 | 209.58 | 16.48 | 221.4
2010-11-21 05:00 |  | 28.01 | 209.54 | 16.53 | 221.41
2010-11-21 17:00 |  | 28.03 | 209.5 | 16.56 | 221.39
2010-11-22 05:00 |  | 28.06 | 209.51 | 16.6 | 221.36
2010-11-22 17:00 |  | 28.09 | 209.51 | 16.66 | 221.42
2010-11-23 05:00 |  | 28.07 | 209.5 | 16.19 | 221.35
2010-11-23 17:00 |  | 28.09 | 209.44 | 16.08 | 221.31
2010-11-24 05:00 |  | 28.09 | 209.42 | 16.08 | 221.31
2010-11-24 17:00 |  | 28.1 | 209.39 | 16.07 | 221.3
2010-11-25 05:00 |  | 28.08 | 209.41 | 15.23 | 221.22
2010-11-25 17:00 |  | 28.12 | 209.4 | 14.9 | 221.39
2010-11-26 05:00 |  | 28.08 | 209.41 | 14.25 | 221.28
2010-11-26 17:00 |  | 28.12 | 209.36 | 14.13 | 221.35
2010-11-27 05:00 |  | 28.1 | 209.34 | 14.15 | 221.3
2010-11-27 17:00 |  | 28.14 | 209.36 | 14.22 | 221.3
2010-11-28 05:00 |  | 28.14 | 209.29 | 14.24 | 221.24
2010-11-28 17:00 |  | 28.14 | 209.3 | 14.29 | 221.23
2010-11-29 05:00 |  | 28.16 | 209.29 | 14.36 | 221.31
2010-11-29 17:00 |  | 28.17 | 209.32 | 14.39 | 221.33
2010-11-30 05:00 |  | 28.16 | 209.32 | 14.43 | 221.34
2010-11-30 17:00 |  | 28.17 | 209.26 | 14.51 | 221.26
2010-12-01 05:00 |  | 28.16 | 209.28 | 14.48 | 221.3
2010-12-01 17:00 |  | 28.19 | 209.21 | 14.52 | 221.23
2010-12-02 05:00 |  | 28.2 | 209.19 | 14.57 | 221.23
2010-12-02 17:00 |  | 28.22 | 209.2 | 14.64 | 221.23
2010-12-03 05:00 |  | 28.23 | 209.21 | 14.69 | 221.28
2010-12-03 17:00 |  | 28.27 | 209.14 | 14.74 | 221.24
2010-12-04 05:00 |  | 28.28 | 209.14 | 14.79 | 221.21
2010-12-04 17:00 |  | 28.32 | 209.14 | 14.86 | 221.19
2010-12-05 05:00 |  | 28.32 | 209.12 | 14.89 | 221.2
2010-12-05 17:00 |  | 28.37 | 209.09 | 14.97 | 221.16
2010-12-06 05:00 |  | 28.37 | 209.09 | 14.99 | 221.24
2010-12-06 17:00 |  | 28.4 | 209.07 | 15.05 | 221.16
2010-12-07 05:00 |  | 28.4 | 209.02 | 15.06 | 221.14
2010-12-07 17:00 |  | 28.43 | 209.03 | 15.1 | 221.21
2010-12-08 05:00 |  | 28.43 | 209.01 | 15.11 | 221.21
2010-12-08 17:00 |  | 28.45 | 208.99 | 15.14 | 221.14
2010-12-09 05:00 |  | 28.45 | 208.98 | 15.15 | 221.17
2010-12-09 17:00 |  | 28.49 | 208.95 | 15.24 | 221.15
2010-12-10 05:00 |  | 28.49 | 208.96 | 15.25 | 221.1
2010-12-10 17:00 |  | 28.53 | 208.93 | 15.34 | 221.11
2010-12-11 05:00 |  | 28.54 | 208.92 | 15.37 | 221.16
2010-12-11 17:00 |  | 28.58 | 208.91 | 15.45 | 221.08
2010-12-12 05:00 |  | 28.57 | 208.88 | 15.44 | 221.1
2010-12-12 17:00 |  | 28.6 | 208.88 | 15.47 | 221.07
2010-12-13 05:00 |  | 28.59 | 208.85 | 15.48 | 221.14
2010-12-13 17:00 |  | 28.65 | 208.82 | 15.53 | 221.05
2010-12-14 05:00 |  | 28.64 | 208.81 | 15.54 | 221.02
2010-12-14 17:00 |  | 28.69 | 208.8 | 15.6 | 221.02
2010-12-15 05:00 |  | 28.7 | 208.77 | 15.63 | 221.03
2010-12-15 17:00 |  | 28.73 | 208.82 | 15.69 | 221
2010-12-16 05:00 |  | 28.71 | 208.76 | 15.74 | 221.08
2010-12-16 17:00 |  | 28.73 | 208.74 | 15.78 | 221.01
2010-12-17 05:00 |  | 28.76 | 208.75 | 15.83 | 221.06
2010-12-17 17:00 |  | 28.77 | 208.74 | 15.88 | 221.07
2010-12-18 05:00 |  | 28.79 | 208.72 | 15.91 | 221.05
2010-12-18 17:00 |  | 28.8 | 208.67 | 15.94 | 220.99
2010-12-19 05:00 |  | 28.8 | 208.66 | 15.99 | 220.98
2010-12-19 17:00 |  | 28.81 | 208.66 | 16.04 | 220.96
2010-12-20 05:00 |  | 28.82 | 208.6 | 16.09 | 220.95
2010-12-20 17:00 |  | 28.85 | 208.6 | 16.14 | 220.96
2010-12-21 05:00 |  | 28.86 | 208.64 | 16.18 | 220.98
2010-12-21 17:00 |  | 28.86 | 208.58 | 16.23 | 220.97
2010-12-22 05:00 |  | 28.86 | 208.6 | 16.27 | 221
2010-12-22 17:00 |  | 28.86 | 208.55 | 16.31 | 220.98
2010-12-23 05:00 |  | 28.87 | 208.55 | 16.34 | 220.97
2010-12-23 17:00 |  | 28.88 | 208.51 | 16.4 | 220.96
2010-12-24 05:00 |  | 28.89 | 208.55 | 16.44 | 220.92
2010-12-24 17:00 |  | 28.91 | 208.51 | 16.49 | 220.9
2010-12-25 05:00 |  | 28.9 | 208.49 | 16.51 | 220.89
2010-12-25 17:00 |  | 28.92 | 208.46 | 16.56 | 220.87
2010-12-26 05:00 |  | 28.93 | 208.46 | 16.55 | 220.85
2010-12-26 17:00 |  | 28.94 | 208.4 | 16.58 | 220.84
2010-12-27 05:00 |  | 28.94 | 208.39 | 16.56 | 220.83
2010-12-27 17:00 |  | 28.96 | 208.38 | 16.58 | 220.85
2010-12-28 05:00 |  | 28.99 | 208.36 | 16.55 | 220.82
2010-12-28 17:00 |  | 29.01 | 208.35 | 16.52 | 220.8
2010-12-29 05:00 |  | 29 | 208.33 | 16.49 | 220.79
2010-12-29 17:00 |  | 29 | 208.3 | 16.48 | 220.76
2010-12-30 05:00 |  | 28.98 | 208.27 | 16.47 | 220.74
2010-12-30 17:00 |  | 28.99 | 208.27 | 16.48 | 220.74
2010-12-31 05:00 |  | 29 | 208.3 | 16.53 | 220.77
2010-12-31 17:00 |  | 28.98 | 208.28 | 16.53 | 220.82
2011-01-01 05:00 |  | 28.89 | 208.25 | 15.84 | 220.73
2011-01-01 17:00 |  | 28.82 | 208.23 | 15.51 | 220.86
2011-01-02 05:00 |  | 28.78 | 208.21 | 15.33 | 220.77
2011-01-02 17:00 |  | 28.79 | 208.24 | 15.23 | 220.81
2011-01-03 05:00 |  | 28.78 | 208.19 | 15.09 | 220.78
2011-01-03 17:00 |  | 28.8 | 208.15 | 15.12 | 220.72
2011-01-04 05:00 |  | 28.79 | 208.12 | 15.03 | 220.75
2011-01-04 17:00 |  | 28.79 | 208.11 | 14.99 | 220.77
2011-01-05 05:00 |  | 28.78 | 208.12 | 14.91 | 220.7
2011-01-05 17:00 |  | 28.8 | 208.07 | 14.9 | 220.75
2011-01-06 05:00 |  | 28.78 | 208.08 | 14.73 | 220.68
2011-01-06 17:00 |  | 28.78 | 208.05 | 14.7 | 220.73
2011-01-07 05:00 |  | 28.82 | 208.05 | 14.63 | 220.65
2011-01-07 17:00 |  | 28.86 | 207.98 | 14.64 | 220.67
2011-01-08 05:00 |  | 28.85 | 207.99 | 14.64 | 220.68
2011-01-08 17:00 |  | 28.87 | 207.95 | 14.71 | 220.6
2011-01-09 05:00 |  | 28.89 | 207.92 | 14.73 | 220.59
2011-01-09 17:00 |  | 28.9 | 207.93 | 14.8 | 220.58
2011-01-10 05:00 |  | 28.91 | 207.93 | 14.84 | 220.61
2011-01-10 17:00 |  | 28.9 | 207.88 | 14.87 | 220.6
2011-01-11 05:00 |  | 28.87 | 207.9 | 14.64 | 220.6
2011-01-11 17:00 |  | 28.87 | 207.86 | 14.53 | 220.65
2011-01-12 05:00 |  | 28.86 | 207.85 | 14.44 | 220.58
2011-01-12 17:00 |  | 28.88 | 207.82 | 14.49 | 220.55
2011-01-13 05:00 |  | 28.85 | 207.81 | 14.52 | 220.56
2011-01-13 17:00 |  | 28.88 | 207.8 | 14.59 | 220.59
2011-01-14 05:00 |  | 28.87 | 207.78 | 14.62 | 220.52
2011-01-14 17:00 |  | 28.89 | 207.74 | 14.68 | 220.51
2011-01-15 05:00 |  | 28.88 | 207.74 | 14.71 | 220.52
2011-01-15 17:00 |  | 28.89 | 207.73 | 14.75 | 220.5
2011-01-16 05:00 |  | 28.9 | 207.7 | 14.76 | 220.55
2011-01-16 17:00 |  | 28.92 | 207.7 | 14.8 | 220.53
2011-01-17 05:00 |  | 28.93 | 207.68 | 14.81 | 220.53
2011-01-17 17:00 |  | 28.97 | 207.65 | 14.87 | 220.46
2011-01-18 05:00 |  | 28.99 | 207.64 | 14.91 | 220.46
2011-01-18 17:00 |  | 29.04 | 207.61 | 14.96 | 220.45
2011-01-19 05:00 |  | 29.03 | 207.59 | 14.98 | 220.42
2011-01-19 17:00 |  | 29.05 | 207.6 | 15.02 | 220.4
2011-01-20 05:00 |  | 29.05 | 207.56 | 15.04 | 220.42
2011-01-20 17:00 |  | 29.08 | 207.55 | 15.05 | 220.43
2011-01-21 05:00 |  | 29.06 | 207.5 | 15.01 | 220.39
2011-01-21 17:00 |  | 29.09 | 207.52 | 15.05 | 220.43
2011-01-22 05:00 |  | 29.09 | 207.46 | 15.06 | 220.42
2011-01-22 17:00 |  | 29.11 | 207.47 | 15.12 | 220.4
2011-01-23 05:00 |  | 29.1 | 207.47 | 15.15 | 220.37
2011-01-23 17:00 |  | 29.13 | 207.41 | 15.19 | 220.33
2011-01-24 05:00 |  | 29.09 | 207.45 | 15.16 | 220.32
2011-01-24 17:00 |  | 29.14 | 207.43 | 15.2 | 220.32
2011-01-25 05:00 |  | 29.14 | 207.38 | 15.2 | 220.32
2011-01-25 17:00 |  | 29.14 | 207.35 | 15.23 | 220.28
2011-01-26 05:00 |  | 29.14 | 207.33 | 15.23 | 220.36
2011-01-26 17:00 |  | 29.18 | 207.33 | 15.27 | 220.33
2011-01-27 05:00 |  | 29.17 | 207.33 | 15.26 | 220.34
2011-01-27 17:00 |  | 29.19 | 207.29 | 15.3 | 220.32
2011-01-28 05:00 |  | 29.2 | 207.3 | 15.32 | 220.25
2011-01-28 17:00 |  | 29.23 | 207.25 | 15.36 | 220.28
2011-01-29 05:00 |  | 29.21 | 207.24 | 15.37 | 220.23
2011-01-29 17:00 |  | 29.26 | 207.18 | 15.42 | 220.19
2011-01-30 05:00 |  | 29.24 | 207.2 | 15.43 | 220.23
2011-01-30 17:00 |  | 29.25 | 207.13 | 15.48 | 220.2
2011-01-31 05:00 |  | 29.27 | 207.19 | 15.5 | 220.18
2011-01-31 17:00 |  | 29.29 | 207.17 | 15.53 | 220.16
2011-02-01 05:00 |  | 29.26 | 207.09 | 15.53 | 220.15
2011-02-01 17:00 |  | 29.27 | 207.1 | 15.55 | 220.14
2011-02-02 05:00 |  | 29.25 | 207.11 | 15.27 | 220.17
2011-02-02 17:00 |  | 29.23 | 207.09 | 14.85 | 220.17
2011-02-03 05:00 |  | 29.12 | 207.01 | 13.66 | 220.11
2011-02-03 17:00 |  | 29.07 | 207.04 | 13.39 | 220.18
2011-02-04 05:00 |  | 29.04 | 207.06 | 13.29 | 220.16
2011-02-04 17:00 |  | 29.06 | 207.02 | 13.3 | 220.16
2011-02-05 05:00 |  | 29.01 | 207 | 13.31 | 220.13
2011-02-05 17:00 |  | 29.04 | 206.93 | 13.4 | 220.05
2011-02-06 05:00 |  | 29.04 | 206.95 | 13.45 | 220.06
2011-02-06 17:00 |  | 29.07 | 206.92 | 13.54 | 220.12
2011-02-07 05:00 |  | 29.04 | 206.93 | 13.55 | 220.12
2011-02-07 17:00 |  | 29.06 | 206.88 | 13.61 | 220.02
2011-02-08 05:00 |  | 29.05 | 206.79 | 13.63 | 219.96
2011-02-08 17:00 |  | 29.06 | 206.82 | 13.69 | 220
2011-02-09 05:00 |  | 29.02 | 206.8 | 13.68 | 220.08
2011-02-09 17:00 |  | 29.03 | 206.77 | 13.7 | 220.01
2011-02-10 05:00 |  | 29 | 206.7 | 13.62 | 220
2011-02-10 17:00 |  | 29.01 | 206.69 | 13.64 | 220
2011-02-11 05:00 |  | 29 | 206.75 | 13.64 | 219.96
2011-02-11 17:00 |  | 29.03 | 206.65 | 13.72 | 220.01
2011-02-12 05:00 |  | 29 | 206.66 | 13.73 | 219.97
2011-02-12 17:00 |  | 29.04 | 206.62 | 13.82 | 219.93
2011-02-13 05:00 |  | 29.02 | 206.64 | 13.82 | 219.95
2011-02-13 17:00 |  | 29.06 | 206.57 | 13.91 | 219.91
2011-02-14 05:00 |  | 29.06 | 206.58 | 13.92 | 219.92
2011-02-14 17:00 |  | 29.09 | 206.54 | 13.99 | 219.92
2011-02-15 05:00 |  | 29.07 | 206.53 | 14.01 | 219.95
2011-02-15 17:00 |  | 29.14 | 206.5 | 14.09 | 219.92
2011-02-16 05:00 |  | 29.13 | 206.49 | 14.1 | 219.86
2011-02-16 17:00 |  | 29.15 | 206.47 | 14.16 | 219.82
2011-02-17 05:00 |  | 29.15 | 206.44 | 14.19 | 219.89
2011-02-17 17:00 |  | 29.19 | 206.44 | 14.27 | 219.83
2011-02-18 05:00 |  | 29.18 | 206.41 | 14.28 | 219.81
2011-02-18 17:00 |  | 29.21 | 206.39 | 14.34 | 219.85
2011-02-19 05:00 |  | 29.2 | 206.35 | 14.36 | 219.85
2011-02-19 17:00 |  | 29.21 | 206.34 | 14.4 | 219.8
2011-02-20 05:00 |  | 29.19 | 206.29 | 14.42 | 219.79
2011-02-20 17:00 |  | 29.23 | 206.3 | 14.48 | 219.79
2011-02-21 05:00 |  | 29.21 | 206.29 | 14.49 | 219.8
2011-02-21 17:00 |  | 29.26 | 206.27 | 14.56 | 219.79
2011-02-22 05:00 |  | 29.25 | 206.26 | 14.57 | 219.78
2011-02-22 17:00 |  | 29.27 | 206.24 | 14.65 | 219.71
2011-02-23 05:00 |  | 29.26 | 206.26 | 14.64 | 219.71
2011-02-23 17:00 |  | 29.3 | 206.21 | 14.72 | 219.73
2011-02-24 05:00 |  | 29.26 | 206.19 | 14.71 | 219.67
2011-02-24 17:00 |  | 29.29 | 206.17 | 14.78 | 219.67
2011-02-25 05:00 |  | 29.27 | 206.14 | 14.78 | 219.67
2011-02-25 17:00 |  | 29.31 | 206.14 | 14.81 | 219.62
2011-02-26 05:00 |  | 29.32 | 206.1 | 14.85 | 219.61
2011-02-26 17:00 |  | 29.33 | 206.11 | 14.89 | 219.66
2011-02-27 05:00 |  | 29.32 | 206.05 | 14.89 | 219.62
2011-02-27 17:00 |  | 29.35 | 206.07 | 14.96 | 219.59
2011-02-28 05:00 |  | 29.35 | 206.07 | 14.98 | 219.68
2011-02-28 17:00 |  | 29.39 | 206.05 | 15.05 | 219.6
2011-03-01 05:00 |  | 29.37 | 206.02 | 15.01 | 219.65
2011-03-01 17:00 |  | 29.42 | 206 | 15.07 | 219.53
2011-03-02 05:00 |  | 29.41 | 205.93 | 15.07 | 219.61
2011-03-02 17:00 |  | 29.46 | 205.97 | 15.14 | 219.54
2011-03-03 05:00 |  | 29.45 | 205.92 | 15.13 | 219.59
2011-03-03 17:00 |  | 29.49 | 205.86 | 15.21 | 219.51
2011-03-04 05:00 |  | 29.48 | 205.87 | 15.19 | 219.54
2011-03-04 17:00 |  | 29.51 | 205.83 | 15.27 | 219.49
2011-03-05 05:00 |  | 29.49 | 205.86 | 15.22 | 219.51
2011-03-05 17:00 |  | 29.52 | 205.84 | 15.26 | 219.49
2011-03-06 05:00 |  | 29.5 | 205.78 | 15.2 | 219.42
2011-03-06 17:00 |  | 29.52 | 205.76 | 15.23 | 219.47
2011-03-07 05:00 |  | 29.53 | 205.74 | 15.25 | 219.41
2011-03-07 17:00 |  | 29.54 | 205.72 | 15.28 | 219.38
2011-03-08 05:00 |  | 29.54 | 205.71 | 15.34 | 219.39
2011-03-08 17:00 |  | 29.57 | 205.72 | 15.44 | 219.44
2011-03-09 05:00 |  | 29.56 | 205.66 | 15.42 | 219.45
2011-03-09 17:00 |  | 29.61 | 205.65 | 15.47 | 219.44
2011-03-10 05:00 |  | 29.59 | 205.66 | 15.43 | 219.42
2011-03-10 17:00 |  | 29.63 | 205.61 | 15.48 | 219.4
2011-03-11 05:00 |  | 29.61 | 205.57 | 15.47 | 219.4
2011-03-11 18:00 |  | 29.68 | 205.6 | 15.56 | 219.38
2011-03-12 06:00 |  | 29.66 | 205.58 | 15.53 | 219.33
2011-03-12 18:00 |  | 29.72 | 205.57 | 15.61 | 219.29
2011-03-13 06:00 |  | 29.71 | 205.48 | 15.61 | 219.29
2011-03-13 18:00 |  | 29.76 | 205.52 | 15.7 | 219.3
2011-03-14 06:00 |  | 29.75 | 205.48 | 15.69 | 219.31
2011-03-14 18:00 |  | 29.8 | 205.4 | 15.77 | 219.28
2011-03-15 06:00 |  | 29.8 | 205.39 | 15.75 | 219.27
2011-03-15 18:00 |  | 29.86 | 205.39 | 15.83 | 219.23
2011-03-16 06:00 |  | 29.84 | 205.41 | 15.83 | 219.3
2011-03-16 18:00 |  | 29.91 | 205.37 | 15.9 | 219.23
2011-03-17 06:00 |  | 29.92 | 205.31 | 15.91 | 219.21
2011-03-17 18:00 |  | 29.98 | 205.29 | 15.98 | 219.2
2011-03-18 06:00 |  | 29.98 | 205.31 | 15.99 | 219.21
2011-03-18 18:00 |  | 30.03 | 205.28 | 16.06 | 219.18
2011-03-19 06:00 |  | 30.03 | 205.24 | 16.05 | 219.22
2011-03-19 18:00 |  | 30.06 | 205.21 | 16.12 | 219.19
2011-03-20 06:00 |  | 30.07 | 205.23 | 16.12 | 219.15
2011-03-20 18:00 |  | 30.11 | 205.16 | 16.18 | 219.18
2011-03-21 06:00 |  | 30.11 | 205.2 | 16.18 | 219.18
2011-03-21 18:00 |  | 30.15 | 205.15 | 16.23 | 219.08
2011-03-22 06:00 |  | 30.15 | 205.11 | 16.24 | 219.13
2011-03-22 18:00 |  | 30.16 | 205.08 | 16.28 | 219.07
2011-03-23 06:00 |  | 30.13 | 205.1 | 16.21 | 219.14
2011-03-23 18:00 |  | 30.18 | 205.07 | 16.25 | 219.11
2011-03-24 06:00 |  | 30.16 | 204.99 | 16.19 | 219.08
2011-03-24 18:00 |  | 30.19 | 205 | 16.25 | 219.07
2011-03-24 18:00 |  | 30.19 | 205 | 16.25 | 219.07
2011-03-25 06:00 |  | 30.19 | 204.98 | 16.19 | 219.03
2011-03-25 18:00 |  | 30.22 | 204.98 | 16.22 | 219.04
2011-03-26 06:00 |  | 30.21 | 204.92 | 16.23 | 219.01
2011-03-26 18:00 |  | 30.25 | 204.89 | 16.26 | 219.02
2011-03-27 06:00 |  | 30.25 | 204.85 | 16.28 | 218.99
2011-03-27 18:00 |  | 30.27 | 204.9 | 16.36 | 218.97
2011-03-28 06:00 |  | 30.27 | 204.89 | 16.34 | 218.95
2011-03-28 18:00 |  | 30.3 | 204.84 | 16.4 | 218.94
2011-03-29 06:00 |  | 30.29 | 204.77 | 16.4 | 218.96
2011-03-29 18:00 |  | 30.33 | 204.74 | 16.46 | 218.94
2011-03-30 06:00 |  | 30.32 | 204.66 | 16.44 | 218.97
2011-03-30 18:00 |  | 30.37 | 204.69 | 16.5 | 218.91
2011-03-31 06:00 |  | 30.38 | 204.66 | 16.49 | 218.9
2011-03-31 18:00 |  | 30.45 | 204.65 | 16.59 | 218.94
2011-04-01 06:00 |  | 30.44 | 204.6 | 16.55 | 218.88
2011-04-01 18:00 |  | 30.51 | 204.61 | 16.65 | 218.85
2011-04-02 06:00 |  | 30.51 | 204.55 | 16.62 | 218.92
2011-04-02 18:00 |  | 30.58 | 204.52 | 16.7 | 218.87
2011-04-03 06:00 |  | 30.61 | 204.49 | 16.7 | 218.81
2011-04-03 18:00 |  | 30.64 | 204.45 | 16.73 | 218.85
2011-04-04 06:00 |  | 30.62 | 204.47 | 16.65 | 218.86
2011-04-04 18:00 |  | 30.66 | 204.4 | 16.67 | 218.86
2011-04-05 06:00 |  | 30.64 | 204.39 | 16.6 | 218.81
2011-04-05 18:00 |  | 30.71 | 204.42 | 16.65 | 218.81
2011-04-06 06:00 |  | 30.7 | 204.37 | 16.62 | 218.8
2011-04-06 18:00 |  | 30.75 | 204.37 | 16.69 | 218.73
2011-04-07 06:00 |  | 30.74 | 204.33 | 16.69 | 218.79
2011-04-07 18:00 |  | 30.77 | 204.29 | 16.75 | 218.68
2011-04-08 06:00 |  | 30.78 | 204.25 | 16.76 | 218.72
2011-04-08 18:00 |  | 30.83 | 204.25 | 16.83 | 218.75
2011-04-09 06:00 |  | 30.84 | 204.23 | 16.83 | 218.69
2011-04-09 18:00 |  | 30.85 | 204.22 | 16.88 | 218.72
2011-04-10 06:00 |  | 30.8 | 204.13 | 16.79 | 218.68
2011-04-10 18:00 |  | 30.86 | 204.12 | 16.83 | 218.69
2011-04-11 06:00 |  | 30.84 | 204.15 | 16.78 | 218.7
2011-04-11 18:00 |  | 30.91 | 204.16 | 16.84 | 218.73
2011-04-12 06:00 |  | 30.9 | 204.11 | 16.81 | 218.69
2011-04-12 18:00 |  | 30.96 | 204.12 | 16.9 | 218.6
2011-04-13 06:00 |  | 30.94 | 204.05 | 16.87 | 218.62
2011-04-13 18:00 |  | 31.01 | 204.09 | 16.94 | 218.64
2011-04-14 06:00 |  | 31.01 | 204.03 | 16.93 | 218.62
2011-04-14 18:00 |  | 31.04 | 204.02 | 17.02 | 218.61
2011-04-15 06:00 |  | 31.03 | 203.99 | 16.96 | 218.67
2011-04-15 18:00 |  | 31.1 | 203.97 | 17.04 | 218.64
2011-04-16 06:00 |  | 31.08 | 203.95 | 17.01 | 218.58
2011-04-16 18:00 |  | 31.15 | 203.96 | 17.09 | 218.54
2011-04-17 06:00 |  | 31.14 | 203.9 | 17.07 | 218.55
2011-04-17 18:00 |  | 31.22 | 203.9 | 17.15 | 218.51
2011-04-18 06:00 |  | 31.2 | 203.86 | 17.14 | 218.52
2011-04-18 18:00 |  | 31.27 | 203.85 | 17.2 | 218.5
2011-04-19 06:00 |  | 31.27 | 203.82 | 17.21 | 218.5
2011-04-19 18:00 |  | 31.32 | 203.82 | 17.28 | 218.49
2011-04-20 06:00 |  | 31.32 | 203.79 | 17.29 | 218.5
2011-04-20 18:00 |  | 31.38 | 203.81 | 17.35 | 218.45
2011-04-21 06:00 |  | 31.38 | 203.76 | 17.34 | 218.46
2011-04-21 18:00 |  | 31.43 | 203.75 | 17.4 | 218.41
2011-04-22 06:00 |  | 31.42 | 203.72 | 17.39 | 218.44
2011-04-22 18:00 |  | 31.49 | 203.71 | 17.46 | 218.45
2011-04-23 06:00 |  | 31.49 | 203.61 | 17.46 | 218.47
2011-04-23 18:00 |  | 31.53 | 203.6 | 17.51 | 218.38
2011-04-24 06:00 |  | 31.53 | 203.66 | 17.51 | 218.41
2011-04-24 18:00 |  | 31.54 | 203.6 | 17.54 | 218.43
2011-04-25 06:00 |  | 31.54 | 203.59 | 17.56 | 218.44
2011-04-25 18:00 |  | 31.57 | 203.58 | 17.62 | 218.36
2011-04-26 06:00 |  | 31.56 | 203.53 | 17.61 | 218.33
2011-04-26 18:00 |  | 31.58 | 203.53 | 17.67 | 218.39
2011-04-27 06:00 |  | 31.54 | 203.51 | 17.57 | 218.34
2011-04-27 18:00 |  | 31.58 | 203.52 | 17.62 | 218.37
2011-04-28 06:00 |  | 31.57 | 203.48 | 17.56 | 218.41
2011-04-28 18:00 |  | 31.62 | 203.51 | 17.64 | 218.37
2011-04-29 06:00 |  | 31.6 | 203.44 | 17.58 | 218.34
2011-04-29 18:00 |  | 31.67 | 203.45 | 17.66 | 218.24
2011-04-30 06:00 |  | 31.63 | 203.4 | 17.63 | 218.28
2011-04-30 18:00 |  | 31.69 | 203.43 | 17.67 | 218.29
2011-05-01 06:00 |  | 31.66 | 203.35 | 17.57 | 218.28
2011-05-01 18:00 |  | 31.65 | 203.37 | 17.6 | 218.3
2011-05-02 06:00 |  | 31.66 | 203.37 | 17.56 | 218.34
2011-05-02 18:00 |  | 31.69 | 203.37 | 17.63 | 218.27
2011-05-03 06:00 |  | 31.66 | 203.27 | 17.55 | 218.3
2011-05-03 18:00 |  | 31.73 | 203.32 | 17.64 | 218.24
2011-05-04 06:00 |  | 31.7 | 203.23 | 17.58 | 218.28
2011-05-04 18:00 |  | 31.78 | 203.27 | 17.68 | 218.21
2011-05-05 06:00 |  | 31.76 | 203.23 | 17.66 | 218.27
2011-05-05 18:00 |  | 31.85 | 203.26 | 17.75 | 218.24
2011-05-06 06:00 |  | 31.82 | 203.14 | 17.71 | 218.19
2011-05-06 18:00 |  | 31.91 | 203.16 | 17.81 | 218.15
2011-05-07 06:00 |  | 31.91 | 203.16 | 17.77 | 218.2
2011-05-07 18:00 |  | 32 | 203.1 | 17.87 | 218.13
2011-05-08 06:00 |  | 31.98 | 203.1 | 17.83 | 218.22
2011-05-08 18:00 |  | 32.06 | 203.14 | 17.92 | 218.16
2011-05-09 06:00 |  | 32.06 | 203.05 | 17.89 | 218.15
2011-05-09 18:00 |  | 32.1 | 203.11 | 17.95 | 218.1
2011-05-10 06:00 |  | 32.08 | 203.03 | 17.91 | 218.09
2011-05-10 18:00 |  | 32.13 | 203.01 | 17.95 | 218.15
2011-05-11 06:00 |  | 32.11 | 203.03 | 17.95 | 218.14
2011-05-11 18:00 |  | 32.13 | 202.97 | 18.02 | 218.1
2011-05-12 06:00 |  | 32.11 | 202.97 | 18.02 | 218.09
2011-05-12 18:00 |  | 32.18 | 203 | 18.12 | 218.1
2011-05-13 06:00 |  | 32.17 | 202.96 | 18.08 | 218.08
2011-05-13 18:00 |  | 32.25 | 202.97 | 18.2 | 218.05
2011-05-14 06:00 |  | 32.23 | 202.88 | 18.13 | 218.11
2011-05-14 18:00 |  | 32.3 | 202.89 | 18.2 | 217.99
2011-05-15 06:00 |  | 32.28 | 202.85 | 18.18 | 218.03
2011-05-15 18:00 |  | 32.36 | 202.87 | 18.31 | 218.04
2011-05-16 06:00 |  | 32.35 | 202.86 | 18.25 | 218.08
2011-05-16 18:00 |  | 32.42 | 202.81 | 18.33 | 217.99
2011-05-17 06:00 |  | 32.41 | 202.78 | 18.32 | 217.99
2011-05-17 18:00 |  | 32.45 | 202.78 | 18.39 | 217.98
2011-05-18 06:00 |  | 32.45 | 202.74 | 18.36 | 218
2011-05-18 18:00 |  | 32.43 | 202.77 | 18.38 | 217.94
2011-05-19 06:00 |  | 32.43 | 202.74 | 18.4 | 218
2011-05-19 18:00 |  | 32.43 | 202.72 | 18.44 | 217.97
2011-05-20 06:00 |  | 32.41 | 202.74 | 18.46 | 217.95
2011-05-20 18:00 |  | 32.43 | 202.67 | 18.5 | 217.95
2011-05-21 06:00 |  | 32.39 | 202.68 | 18.51 | 218
2011-05-21 18:00 |  | 32.47 | 202.73 | 18.57 | 217.92
2011-05-22 06:00 |  | 32.46 | 202.69 | 18.57 | 217.98
2011-05-22 18:00 |  | 32.52 | 202.68 | 18.63 | 217.88
2011-05-23 06:00 |  | 32.51 | 202.68 | 18.63 | 217.9
2011-05-23 18:00 |  | 32.57 | 202.62 | 18.69 | 217.85
2011-05-24 06:00 |  | 32.57 | 202.58 | 18.67 | 217.9
2011-05-24 18:00 |  | 32.6 | 202.57 | 18.76 | 217.95
2011-05-25 06:00 |  | 32.57 | 202.53 | 18.74 | 217.86
2011-05-25 18:00 |  | 32.66 | 202.56 | 18.84 | 217.88
2011-05-26 06:00 |  | 32.64 | 202.5 | 18.8 | 217.92
2011-05-26 18:00 |  | 32.72 | 202.49 | 18.88 | 217.88
2011-05-27 06:00 |  | 32.7 | 202.48 | 18.84 | 217.87
2011-05-27 18:00 |  | 32.78 | 202.5 | 18.94 | 217.83
2011-05-28 06:00 |  | 32.77 | 202.44 | 18.89 | 217.81
2011-05-28 18:00 |  | 32.84 | 202.42 | 18.98 | 217.85
2011-05-29 06:00 |  | 32.85 | 202.41 | 18.94 | 217.82
2011-05-29 18:00 |  | 32.92 | 202.41 | 19.03 | 217.75
2011-05-30 06:00 |  | 32.94 | 202.37 | 19.01 | 217.78
2011-05-30 18:00 |  | 33 | 202.41 | 19.1 | 217.82
2011-05-31 06:00 |  | 32.96 | 202.32 | 19.06 | 217.86
2011-05-31 18:00 |  | 33.05 | 202.39 | 19.16 | 217.8
2011-06-01 06:00 |  | 33.05 | 202.38 | 19.12 | 217.79
2011-06-01 18:00 |  | 33.14 | 202.37 | 19.18 | 217.75
2011-06-02 06:00 |  | 33.13 | 202.3 | 19.16 | 217.74
2011-06-02 18:00 |  | 33.22 | 202.3 | 19.24 | 217.72
2011-06-03 06:00 |  | 33.19 | 202.29 | 19.2 | 217.73
2011-06-03 18:00 |  | 33.28 | 202.3 | 19.31 | 217.73
2011-06-04 06:00 |  | 33.26 | 202.23 | 19.27 | 217.75
2011-06-04 18:00 |  | 33.35 | 202.29 | 19.37 | 217.72
2011-06-05 06:00 |  | 33.34 | 202.27 | 19.33 | 217.73
2011-06-05 18:00 |  | 33.42 | 202.26 | 19.42 | 217.7
2011-06-06 06:00 |  | 33.42 | 202.19 | 19.36 | 217.75
2011-06-06 18:00 |  | 33.5 | 202.22 | 19.45 | 217.66
2011-06-07 06:00 |  | 33.51 | 202.18 | 19.4 | 217.66
2011-06-07 18:00 |  | 33.58 | 202.15 | 19.5 | 217.66
2011-06-08 06:00 |  | 33.57 | 202.11 | 19.45 | 217.71
2011-06-08 18:00 |  | 33.65 | 202.17 | 19.55 | 217.64
2011-06-09 06:00 |  | 33.64 | 202.13 | 19.49 | 217.64
2011-06-09 18:00 |  | 33.72 | 202.12 | 19.6 | 217.65
2011-06-10 06:00 |  | 33.71 | 202.1 | 19.55 | 217.63
2011-06-10 18:00 |  | 33.79 | 202.12 | 19.65 | 217.62
2011-06-11 06:00 |  | 33.78 | 202.08 | 19.59 | 217.62
2011-06-11 18:00 |  | 33.86 | 202.11 | 19.7 | 217.62
2011-06-12 06:00 |  | 33.83 | 202.05 | 19.64 | 217.62
2011-06-12 18:00 |  | 33.91 | 202.09 | 19.73 | 217.67
2011-06-13 06:00 |  | 33.89 | 202.04 | 19.69 | 217.6
2011-06-13 18:00 |  | 33.97 | 202.06 | 19.77 | 217.57
2011-06-14 06:00 |  | 33.95 | 202.02 | 19.73 | 217.65
2011-06-14 18:00 |  | 34.03 | 202.02 | 19.83 | 217.59
2011-06-15 06:00 |  | 34.03 | 202 | 19.78 | 217.59
2011-06-15 18:00 |  | 34.11 | 202 | 19.88 | 217.56
2011-06-16 06:00 |  | 34.1 | 201.98 | 19.82 | 217.54
2011-06-16 18:00 |  | 34.2 | 201.99 | 19.92 | 217.54
2011-06-17 06:00 |  | 34.2 | 201.96 | 19.88 | 217.59
2011-06-17 18:00 |  | 34.27 | 201.92 | 19.94 | 217.56
2011-06-18 06:00 |  | 34.29 | 201.95 | 19.93 | 217.54
2011-06-18 18:00 |  | 34.36 | 201.97 | 20.01 | 217.52
2011-06-19 06:00 |  | 34.35 | 201.9 | 19.95 | 217.57
2011-06-19 18:00 |  | 34.42 | 201.88 | 20 | 217.54
2011-06-20 06:00 |  | 34.4 | 201.83 | 19.99 | 217.49
2011-06-20 18:00 |  | 34.47 | 201.88 | 20.09 | 217.49
2011-06-21 06:00 |  | 34.46 | 201.87 | 20.05 | 217.52
2011-06-21 18:00 |  | 34.54 | 201.86 | 20.14 | 217.49
2011-06-22 06:00 |  | 34.56 | 201.78 | 20.11 | 217.52
2011-06-22 18:00 |  | 34.64 | 201.82 | 20.21 | 217.48
2011-06-23 06:00 |  | 34.64 | 201.77 | 20.15 | 217.47
2011-06-23 18:00 |  | 34.72 | 201.8 | 20.25 | 217.46
2011-06-24 06:00 |  | 34.73 | 201.81 | 20.19 | 217.47
2011-06-24 18:00 |  | 34.8 | 201.83 | 20.28 | 217.44
2011-06-25 06:00 |  | 34.8 | 201.74 | 20.23 | 217.44
2011-06-25 18:00 |  | 34.88 | 201.81 | 20.34 | 217.46
2011-06-26 06:00 |  | 34.87 | 201.77 | 20.28 | 217.43
2011-06-26 18:00 |  | 34.96 | 201.78 | 20.37 | 217.43
2011-06-27 06:00 |  | 34.94 | 201.74 | 20.32 | 217.42
2011-06-27 18:00 |  | 35.04 | 201.78 | 20.43 | 217.43
2011-06-28 06:00 |  | 35.04 | 201.75 | 20.38 | 217.42
2011-06-28 18:00 |  | 35.12 | 201.77 | 20.47 | 217.44
2011-06-29 06:00 |  | 35.14 | 201.74 | 20.42 | 217.41
2011-06-29 18:00 |  | 35.21 | 201.72 | 20.47 | 217.37
2011-06-30 06:00 |  | 35.24 | 201.66 | 20.46 | 217.43
2011-06-30 18:00 |  | 35.32 | 201.73 | 20.52 | 217.36
2011-07-01 06:00 |  | 35.31 | 201.63 | 20.48 | 217.45
2011-07-01 18:00 |  | 35.39 | 201.72 | 20.6 | 217.37
2011-07-02 06:00 |  | 35.4 | 201.64 | 20.54 | 217.39
2011-07-02 18:00 |  | 35.49 | 201.7 | 20.62 | 217.39
2011-07-03 06:00 |  | 35.49 | 201.67 | 20.58 | 217.37
2011-07-03 18:00 |  | 35.57 | 201.68 | 20.67 | 217.35
2011-07-04 06:00 |  | 35.58 | 201.6 | 20.62 | 217.36
2011-07-04 18:00 |  | 35.65 | 201.67 | 20.7 | 217.33
2011-07-05 06:00 |  | 35.68 | 201.64 | 20.67 | 217.33
2011-07-05 18:00 |  | 35.75 | 201.63 | 20.71 | 217.33
2011-07-06 06:00 |  | 35.78 | 201.62 | 20.71 | 217.33
2011-07-06 18:00 |  | 35.85 | 201.6 | 20.78 | 217.33
2011-07-07 06:00 |  | 35.88 | 201.59 | 20.75 | 217.31
2011-07-07 18:00 |  | 35.95 | 201.55 | 20.83 | 217.31
2011-07-08 06:00 |  | 35.97 | 201.57 | 20.79 | 217.31
2011-07-08 18:00 |  | 36.05 | 201.57 | 20.88 | 217.31
2011-07-09 06:00 |  | 36.04 | 201.54 | 20.82 | 217.36
2011-07-09 18:00 |  | 36.11 | 201.51 | 20.92 | 217.37
2011-07-10 06:00 |  | 36.12 | 201.53 | 20.87 | 217.31
2011-07-10 18:00 |  | 36.19 | 201.54 | 20.95 | 217.33
2011-07-11 06:00 |  | 36.2 | 201.5 | 20.91 | 217.28
2011-07-11 18:00 |  | 36.26 | 201.5 | 20.96 | 217.33
2011-07-12 06:00 |  | 36.26 | 201.49 | 20.94 | 217.27
2011-07-12 18:00 |  | 36.3 | 201.5 | 20.99 | 217.27
2011-07-13 06:00 |  | 36.29 | 201.45 | 20.97 | 217.25
2011-07-13 18:00 |  | 36.37 | 201.52 | 21.06 | 217.26
2011-07-14 06:00 |  | 36.38 | 201.43 | 21.01 | 217.25
2011-07-14 18:00 |  | 36.44 | 201.44 | 21.1 | 217.23
2011-07-15 06:00 |  | 36.43 | 201.39 | 21.05 | 217.3
2011-07-15 18:00 |  | 36.52 | 201.45 | 21.14 | 217.23
2011-07-16 06:00 |  | 36.52 | 201.42 | 21.1 | 217.23
2011-07-16 18:00 |  | 36.6 | 201.44 | 21.18 | 217.22
2011-07-17 06:00 |  | 36.61 | 201.4 | 21.16 | 217.24
2011-07-17 18:00 |  | 36.69 | 201.41 | 21.23 | 217.21
2011-07-18 06:00 |  | 36.72 | 201.39 | 21.2 | 217.24
2011-07-18 18:00 |  | 36.79 | 201.38 | 21.24 | 217.24
2011-07-19 06:00 |  | 36.79 | 201.34 | 21.22 | 217.2
2011-07-19 18:00 |  | 36.85 | 201.35 | 21.27 | 217.18
2011-07-20 06:00 |  | 36.86 | 201.33 | 21.25 | 217.23
2011-07-20 18:00 |  | 36.94 | 201.32 | 21.34 | 217.19
2011-07-21 06:00 |  | 36.95 | 201.27 | 21.29 | 217.14
2011-07-21 18:00 |  | 37 | 201.25 | 21.37 | 217.15
2011-07-22 06:00 |  | 37.01 | 201.23 | 21.33 | 217.15
2011-07-22 18:00 |  | 37.1 | 201.28 | 21.41 | 217.15
2011-07-23 06:00 |  | 37.1 | 201.23 | 21.36 | 217.2
2011-07-23 18:00 |  | 37.18 | 201.27 | 21.45 | 217.13
2011-07-24 06:00 |  | 37.2 | 201.19 | 21.42 | 217.15
2011-07-24 18:00 |  | 37.26 | 201.21 | 21.48 | 217.14
2011-07-25 06:00 |  | 37.27 | 201.18 | 21.45 | 217.18
2011-07-25 18:00 |  | 37.33 | 201.19 | 21.5 | 217.12
2011-07-26 06:00 |  | 37.33 | 201.12 | 21.48 | 217.1
2011-07-26 18:00 |  | 37.42 | 201.14 | 21.52 | 217.11
2011-07-27 06:00 |  | 37.39 | 201.1 | 21.51 | 217.11
2011-07-27 18:00 |  | 37.46 | 201.12 | 21.59 | 217.11
2011-07-28 06:00 |  | 37.46 | 201.1 | 21.56 | 217.15
2011-07-28 18:00 |  | 37.54 | 201.09 | 21.64 | 217.11
2011-07-29 06:00 |  | 37.54 | 201.08 | 21.61 | 217.12
2011-07-29 18:00 |  | 37.62 | 201.06 | 21.66 | 217.07
2011-07-30 06:00 |  | 37.63 | 201.04 | 21.64 | 217.11
2011-07-30 18:00 |  | 37.68 | 201.02 | 21.67 | 217.12
2011-07-31 06:00 |  | 37.66 | 201.02 | 21.67 | 217.14
2011-07-31 18:00 |  | 37.73 | 201 | 21.73 | 217.12
2011-08-01 06:00 |  | 37.73 | 200.99 | 21.7 | 217.07
2011-08-01 18:00 |  | 37.78 | 200.97 | 21.75 | 217.11
2011-08-02 06:00 |  | 37.8 | 200.94 | 21.74 | 217.11
2011-08-02 18:00 |  | 37.85 | 200.98 | 21.77 | 217.05
2011-08-03 06:00 |  | 37.85 | 200.93 | 21.77 | 217.1
2011-08-03 18:00 |  | 37.94 | 200.96 | 21.84 | 217.03
2011-08-04 06:00 |  | 37.94 | 200.93 | 21.81 | 217.09
2011-08-04 18:00 |  | 38 | 200.89 | 21.89 | 217.03
2011-08-05 06:00 |  | 37.99 | 200.88 | 21.85 | 217.08
2011-08-05 18:00 |  | 38.07 | 200.85 | 21.93 | 217.06
2011-08-06 06:00 |  | 38.07 | 200.82 | 21.88 | 217.07
2011-08-06 18:00 |  | 38.13 | 200.87 | 21.97 | 217.01
2011-08-07 06:00 |  | 38.12 | 200.79 | 21.92 | 217.01
2011-08-07 18:00 |  | 38.2 | 200.82 | 22.02 | 217
2011-08-08 06:00 |  | 38.18 | 200.73 | 21.95 | 216.98
2011-08-08 18:00 |  | 38.25 | 200.74 | 22.05 | 216.99
2011-08-09 06:00 |  | 38.24 | 200.75 | 21.99 | 216.98
2011-08-09 18:00 |  | 38.29 | 200.76 | 22.06 | 216.96
2011-08-10 06:00 |  | 38.3 | 200.74 | 22.03 | 216.97
2011-08-10 18:00 |  | 38.37 | 200.68 | 22.12 | 217.01
2011-08-11 06:00 |  | 38.38 | 200.68 | 22.08 | 217.03
2011-08-11 18:00 |  | 38.43 | 200.69 | 22.15 | 216.96
2011-08-12 06:00 |  | 38.42 | 200.63 | 22.11 | 216.96
2011-08-12 18:00 |  | 38.51 | 200.61 | 22.2 | 217
2011-08-13 06:00 |  | 38.5 | 200.57 | 22.15 | 217.01
2011-08-13 18:00 |  | 38.57 | 200.63 | 22.21 | 216.94
2011-08-14 06:00 |  | 38.59 | 200.59 | 22.2 | 216.94
2011-08-14 18:00 |  | 38.64 | 200.54 | 22.24 | 216.99
2011-08-15 06:00 |  | 38.61 | 200.51 | 22.22 | 216.92
2011-08-15 18:00 |  | 38.7 | 200.54 | 22.29 | 216.89
2011-08-16 06:00 |  | 38.7 | 200.46 | 22.26 | 216.91
2011-08-16 18:00 |  | 38.76 | 200.46 | 22.34 | 216.9
2011-08-17 06:00 |  | 38.76 | 200.46 | 22.31 | 216.92
2011-08-17 18:00 |  | 38.82 | 200.44 | 22.36 | 216.95
2011-08-18 06:00 |  | 38.83 | 200.41 | 22.34 | 216.89
2011-08-18 18:00 |  | 38.88 | 200.43 | 22.37 | 216.88
2011-08-19 06:00 |  | 38.89 | 200.36 | 22.36 | 216.87
2011-08-19 18:00 |  | 38.95 | 200.37 | 22.41 | 216.9
2011-08-20 06:00 |  | 38.95 | 200.34 | 22.39 | 216.85
2011-08-20 18:00 |  | 38.99 | 200.27 | 22.43 | 216.87
2011-08-21 06:00 |  | 38.96 | 200.24 | 22.42 | 216.87
2011-08-21 18:00 |  | 39.02 | 200.24 | 22.48 | 216.88
2011-08-22 06:00 |  | 39.02 | 200.24 | 22.46 | 216.87
2011-08-22 18:00 |  | 39.06 | 200.23 | 22.52 | 216.9
2011-08-23 06:00 |  | 39.05 | 200.15 | 22.49 | 216.9
2011-08-23 18:00 |  | 39.12 | 200.21 | 22.57 | 216.83
2011-08-24 06:00 |  | 39.12 | 200.14 | 22.53 | 216.83
2011-08-24 18:00 |  | 39.14 | 200.1 | 22.56 | 216.85
2011-08-25 06:00 |  | 39.14 | 200.05 | 22.56 | 216.89
2011-08-25 18:00 |  | 39.19 | 200.06 | 22.63 | 216.84
2011-08-26 06:00 |  | 39.19 | 200.02 | 22.6 | 216.87
2011-08-26 18:00 |  | 39.25 | 199.99 | 22.63 | 216.85
2011-08-27 06:00 |  | 39.22 | 199.99 | 22.63 | 216.8
2011-08-27 18:00 |  | 39.29 | 199.95 | 22.65 | 216.79
2011-08-28 06:00 |  | 39.29 | 199.96 | 22.65 | 216.78
2011-08-28 18:00 |  | 39.35 | 199.9 | 22.7 | 216.83
2011-08-29 06:00 |  | 39.34 | 199.91 | 22.69 | 216.77
2011-08-29 18:00 |  | 39.39 | 199.9 | 22.74 | 216.78
2011-08-30 06:00 |  | 39.38 | 199.85 | 22.72 | 216.77
2011-08-30 18:00 |  | 39.43 | 199.81 | 22.77 | 216.75
2011-08-31 06:00 |  | 39.42 | 199.74 | 22.75 | 216.79
2011-08-31 18:00 |  | 39.45 | 199.77 | 22.8 | 216.82
2011-09-01 06:00 |  | 39.44 | 199.74 | 22.78 | 216.74
2011-09-01 18:00 |  | 39.49 | 199.72 | 22.83 | 216.71
2011-09-02 06:00 |  | 39.46 | 199.7 | 22.81 | 216.72
2011-09-02 18:00 |  | 39.51 | 199.63 | 22.87 | 216.71
2011-09-03 06:00 |  | 39.53 | 199.64 | 22.83 | 216.71
2011-09-03 18:00 |  | 39.58 | 199.62 | 22.89 | 216.7
2011-09-04 06:00 |  | 39.57 | 199.55 | 22.87 | 216.75
2011-09-04 18:00 |  | 39.64 | 199.58 | 22.94 | 216.71
2011-09-05 06:00 |  | 39.61 | 199.53 | 22.9 | 216.76
2011-09-05 18:00 |  | 39.64 | 199.54 | 22.95 | 216.69
2011-09-06 06:00 |  | 39.64 | 199.44 | 22.93 | 216.67
2011-09-06 18:00 |  | 39.68 | 199.48 | 22.98 | 216.75
2011-09-07 06:00 |  | 39.65 | 199.39 | 22.95 | 216.69
2011-09-07 18:00 |  | 39.7 | 199.41 | 23.02 | 216.66
2011-09-08 06:00 |  | 39.66 | 199.33 | 22.99 | 216.69
2011-09-08 18:00 |  | 39.7 | 199.35 | 23.04 | 216.7
2011-09-09 06:00 |  | 39.7 | 199.32 | 23.03 | 216.67
2011-09-09 18:00 |  | 39.7 | 199.31 | 23.05 | 216.65
2011-09-10 06:00 |  | 39.66 | 199.26 | 23.05 | 216.65
2011-09-10 18:00 |  | 39.68 | 199.25 | 23.09 | 216.64
2011-09-11 06:00 |  | 39.65 | 199.16 | 23.09 | 216.63
2011-09-11 18:00 |  | 39.69 | 199.14 | 23.13 | 216.63
2011-09-12 06:00 |  | 39.66 | 199.09 | 23.11 | 216.65
2011-09-12 18:00 |  | 39.69 | 199.1 | 23.15 | 216.66
2011-09-13 06:00 |  | 39.68 | 199.1 | 23.14 | 216.63
2011-09-13 18:00 |  | 39.71 | 199.1 | 23.18 | 216.64
2011-09-14 06:00 |  | 39.68 | 199 | 23.16 | 216.6
2011-09-14 18:00 |  | 39.66 | 198.99 | 23.19 | 216.64
2011-09-15 06:00 |  | 39.62 | 198.94 | 23.19 | 216.6
2011-09-15 18:00 |  | 39.61 | 198.92 | 23.22 | 216.59
2011-09-16 06:00 |  | 39.57 | 198.93 | 23.22 | 216.57
2011-09-16 18:00 |  | 39.57 | 198.89 | 23.26 | 216.63
2011-09-17 06:00 |  | 39.52 | 198.81 | 23.25 | 216.62
2011-09-17 18:00 |  | 39.53 | 198.86 | 23.3 | 216.57
2011-09-18 06:00 |  | 39.48 | 198.82 | 23.28 | 216.57
2011-09-18 18:00 |  | 39.51 | 198.79 | 23.34 | 216.6
2011-09-19 06:00 |  | 39.47 | 198.74 | 23.31 | 216.56
2011-09-19 18:00 |  | 39.51 | 198.79 | 23.36 | 216.55
2011-09-20 06:00 |  | 39.47 | 198.68 | 23.33 | 216.54
2011-09-20 18:00 |  | 39.52 | 198.73 | 23.39 | 216.53
2011-09-21 06:00 |  | 39.48 | 198.6 | 23.37 | 216.52
2011-09-21 18:00 |  | 39.53 | 198.67 | 23.42 | 216.5
2011-09-22 06:00 |  | 39.48 | 198.59 | 23.4 | 216.54
2011-09-22 18:00 |  | 39.53 | 198.58 | 23.46 | 216.51
2011-09-23 06:00 |  | 39.49 | 198.52 | 23.44 | 216.54
2011-09-23 18:00 |  | 39.54 | 198.53 | 23.49 | 216.49
2011-09-24 06:00 |  | 39.5 | 198.53 | 23.46 | 216.49
2011-09-24 18:00 |  | 39.55 | 198.48 | 23.51 | 216.47
2011-09-25 06:00 |  | 39.52 | 198.41 | 23.48 | 216.46
2011-09-25 18:00 |  | 39.56 | 198.42 | 23.54 | 216.45
2011-09-26 06:00 |  | 39.53 | 198.42 | 23.51 | 216.48
2011-09-26 18:00 |  | 39.58 | 198.35 | 23.57 | 216.52
2011-09-27 06:00 |  | 39.56 | 198.32 | 23.56 | 216.48
2011-09-27 18:00 |  | 39.62 | 198.33 | 23.61 | 216.49
2011-09-28 06:00 |  | 39.6 | 198.27 | 23.58 | 216.47
2011-09-28 18:00 |  | 39.66 | 198.34 | 23.64 | 216.42
2011-09-29 06:00 |  | 39.64 | 198.22 | 23.61 | 216.45
2011-09-29 18:00 |  | 39.69 | 198.23 | 23.66 | 216.43
2011-09-30 06:00 |  | 39.67 | 198.2 | 23.64 | 216.45
2011-09-30 18:00 |  | 39.69 | 198.24 | 23.68 | 216.41
2011-10-01 06:00 |  | 39.66 | 198.18 | 23.66 | 216.46
2011-10-01 18:00 |  | 39.7 | 198.17 | 23.72 | 216.4
2011-10-02 06:00 |  | 39.68 | 198.13 | 23.69 | 216.41
2011-10-02 18:00 |  | 39.72 | 198.12 | 23.74 | 216.38
2011-10-03 06:00 |  | 39.67 | 198.07 | 23.72 | 216.39
2011-10-03 18:00 |  | 39.7 | 198.1 | 23.75 | 216.38
2011-10-04 06:00 |  | 39.68 | 198.07 | 23.75 | 216.38
2011-10-04 18:00 |  | 39.65 | 198.01 | 23.76 | 216.42
2011-10-05 06:00 |  | 39.58 | 197.96 | 23.76 | 216.35
2011-10-05 18:00 |  | 39.58 | 197.96 | 23.78 | 216.4
2011-10-06 06:00 |  | 39.51 | 197.91 | 23.76 | 216.37
2011-10-06 18:00 |  | 39.46 | 197.9 | 23.79 | 216.33
2011-10-07 06:00 |  | 39.4 | 197.9 | 23.79 | 216.35
2011-10-07 18:00 |  | 39.38 | 197.88 | 23.81 | 216.33
2011-10-08 06:00 |  | 39.32 | 197.85 | 23.8 | 216.39
2011-10-08 18:00 |  | 39.29 | 197.85 | 23.82 | 216.32
2011-10-09 06:00 |  | 39.24 | 197.84 | 23.8 | 216.33
2011-10-09 18:00 |  | 39.22 | 197.82 | 23.83 | 216.32
2011-10-10 06:00 |  | 39.16 | 197.78 | 23.81 | 216.31
2011-10-10 18:00 |  | 39.16 | 197.79 | 23.84 | 216.33
2011-10-11 06:00 |  | 39.14 | 197.77 | 23.83 | 216.36
2011-10-11 18:00 |  | 39.16 | 197.78 | 23.87 | 216.26
2011-10-12 06:00 |  | 39.08 | 197.71 | 23.85 | 216.35
2011-10-12 18:00 |  | 39.12 | 197.72 | 23.91 | 216.26
2011-10-13 06:00 |  | 39.06 | 197.67 | 23.89 | 216.29
2011-10-13 18:00 |  | 39.09 | 197.68 | 23.93 | 216.3
2011-10-14 06:00 |  | 39.03 | 197.62 | 23.9 | 216.27
2011-10-14 18:00 |  | 39.05 | 197.65 | 23.95 | 216.23
2011-10-14 18:00 |  | 39.05 | 197.65 | 23.95 | 216.23
2011-10-15 06:00 |  | 39.01 | 197.56 | 23.94 | 216.24
2011-10-15 18:00 |  | 39.05 | 197.6 | 23.99 | 216.23
2011-10-16 06:00 |  | 39.01 | 197.57 | 23.97 | 216.24
2011-10-16 18:00 |  | 39.05 | 197.58 | 24.01 | 216.2
2011-10-17 06:00 |  | 38.99 | 197.53 | 23.98 | 216.21
2011-10-17 18:00 |  | 39.05 | 197.53 | 24.03 | 216.2
2011-10-18 06:00 |  | 38.99 | 197.49 | 24 | 216.25
2011-10-18 18:00 |  | 39.02 | 197.48 | 24.03 | 216.21
2011-10-19 06:00 |  | 38.95 | 197.43 | 24 | 216.19
2011-10-19 18:00 |  | 38.98 | 197.44 | 24.02 | 216.16
2011-10-20 06:00 |  | 38.91 | 197.39 | 24 | 216.25
2011-10-20 18:00 |  | 38.94 | 197.43 | 24.04 | 216.16
2011-10-21 06:00 |  | 38.87 | 197.38 | 24.02 | 216.22
2011-10-21 18:00 |  | 38.92 | 197.4 | 24.06 | 216.14
2011-10-22 06:00 |  | 38.86 | 197.32 | 24.04 | 216.16
2011-10-22 18:00 |  | 38.89 | 197.36 | 24.08 | 216.15
2011-10-23 06:00 |  | 38.83 | 197.26 | 24.06 | 216.17
2011-10-23 18:00 |  | 38.86 | 197.33 | 24.11 | 216.18
2011-10-24 06:00 |  | 38.81 | 197.28 | 24.09 | 216.14
2011-10-24 18:00 |  | 38.85 | 197.25 | 24.13 | 216.12
2011-10-25 06:00 |  | 38.81 | 197.22 | 24.12 | 216.19
2011-10-25 18:00 |  | 38.79 | 197.17 | 24.13 | 216.12
2011-10-26 06:00 |  | 38.74 | 197.12 | 24.13 | 216.15
2011-10-26 18:00 |  | 38.69 | 197.15 | 24.15 | 216.1
2011-10-27 06:00 |  | 38.65 | 197.1 | 24.16 | 216.15
2011-10-27 18:00 |  | 38.64 | 197.13 | 24.19 | 216.11
2011-10-28 06:00 |  | 38.56 | 197.06 | 24.07 | 216.07
2011-10-28 18:00 |  | 38.57 | 197.06 | 24.04 | 216.08
2011-10-28 18:00 |  | 38.57 | 197.06 | 24.04 | 216.08
2011-10-29 06:00 |  | 38.5 | 197.03 | 23.95 | 216.08
2011-10-29 18:00 |  | 38.51 | 197.07 | 23.94 | 216.06
2011-10-30 06:00 |  | 38.45 | 197.04 | 23.85 | 216.04
2011-10-30 18:00 |  | 38.47 | 197.06 | 23.86 | 216.06
2011-10-31 06:00 |  | 38.41 | 197.01 | 23.82 | 216.05
2011-10-31 18:00 |  | 38.44 | 197.03 | 23.85 | 216.04
2011-11-01 06:00 |  | 38.38 | 196.93 | 23.8 | 216.02
2011-11-01 18:00 |  | 38.4 | 196.94 | 23.83 | 215.99
2011-11-02 06:00 |  | 38.36 | 196.86 | 23.76 | 216.01
2011-11-02 18:00 |  | 38.35 | 196.87 | 23.72 | 216.04
2011-11-03 06:00 |  | 38.29 | 196.83 | 23.39 | 216
2011-11-03 18:00 |  | 38.3 | 196.87 | 23.3 | 216
2011-11-04 06:00 |  | 38.26 | 196.84 | 23.22 | 216.04
2011-11-04 17:00 |  | 38.28 | 196.81 | 23.23 | 216.03
2011-11-05 05:00 |  | 38.24 | 196.81 | 23.22 | 215.93
2011-11-05 17:00 |  | 38.22 | 196.78 | 23.19 | 216
2011-11-06 05:00 |  | 38.18 | 196.74 | 23.21 | 216.01
2011-11-06 17:00 |  | 38.17 | 196.74 | 23.23 | 215.98
2011-11-07 05:00 |  | 38.14 | 196.72 | 23.12 | 215.96
2011-11-07 17:00 |  | 38.13 | 196.69 | 23.09 | 216.02
2011-11-08 05:00 |  | 38.1 | 196.68 | 22.95 | 215.94
2011-11-08 17:00 |  | 38.09 | 196.68 | 22.85 | 215.99
2011-11-09 05:00 |  | 38.05 | 196.64 | 22.67 | 215.95
2011-11-09 17:00 |  | 38.06 | 196.66 | 22.52 | 215.97
2011-11-10 05:00 |  | 38.02 | 196.63 | 22.17 | 215.94
2011-11-10 17:00 |  | 38.03 | 196.62 | 22.04 | 215.92
2011-11-11 05:00 |  | 37.98 | 196.59 | 21.82 | 215.89
2011-11-11 17:00 |  | 37.97 | 196.6 | 21.79 | 215.93
2011-11-12 05:00 |  | 37.95 | 196.58 | 21.75 | 215.91
2011-11-12 17:00 |  | 37.95 | 196.55 | 21.75 | 215.9
2011-11-13 05:00 |  | 37.92 | 196.52 | 21.77 | 215.91
2011-11-13 17:00 |  | 37.89 | 196.47 | 21.79 | 215.93
2011-11-14 05:00 |  | 37.87 | 196.5 | 21.79 | 215.88
2011-11-14 17:00 |  | 37.86 | 196.45 | 21.8 | 215.91
2011-11-15 05:00 |  | 37.82 | 196.46 | 21.64 | 215.89
2011-11-15 17:00 |  | 37.84 | 196.42 | 21.6 | 215.87
2011-11-16 05:00 |  | 37.81 | 196.41 | 21.52 | 215.87
2011-11-16 17:00 |  | 37.82 | 196.38 | 21.47 | 215.91
2011-11-17 05:00 |  | 37.77 | 196.41 | 21.13 | 215.87
2011-11-17 17:00 |  | 37.78 | 196.33 | 21.01 | 215.87
2011-11-18 05:00 |  | 37.74 | 196.33 | 20.86 | 215.82
2011-11-18 17:00 |  | 37.75 | 196.3 | 20.83 | 215.8
2011-11-19 05:00 |  | 37.7 | 196.26 | 20.68 | 215.81
2011-11-19 17:00 |  | 37.73 | 196.29 | 20.66 | 215.82
2011-11-20 05:00 |  | 37.69 | 196.28 | 20.57 | 215.83
2011-11-20 17:00 |  | 37.72 | 196.24 | 20.59 | 215.84
2011-11-21 05:00 |  | 37.69 | 196.25 | 20.6 | 215.84
2011-11-21 17:00 |  | 37.68 | 196.2 | 20.62 | 215.81
2011-11-22 05:00 |  | 37.65 | 196.18 | 20.51 | 215.82
2011-11-22 17:00 |  | 37.66 | 196.16 | 20.49 | 215.81
2011-11-23 05:00 |  | 37.62 | 196.15 | 20.38 | 215.82
2011-11-23 17:00 |  | 37.64 | 196.12 | 20.35 | 215.8
2011-11-24 05:00 |  | 37.6 | 196.16 | 20.32 | 215.79
2011-11-24 17:00 |  | 37.61 | 196.11 | 20.32 | 215.76
2011-11-25 05:00 |  | 37.61 | 196.07 | 20.33 | 215.71
2011-11-25 17:00 |  | 37.62 | 196.05 | 20.37 | 215.72
2011-11-26 05:00 |  | 37.58 | 196.07 | 20.33 | 215.76
2011-11-26 17:00 |  | 37.6 | 196.02 | 20.35 | 215.74
2011-11-27 05:00 |  | 37.54 | 195.98 | 19.91 | 215.74
2011-11-27 17:00 |  | 37.55 | 195.99 | 19.77 | 215.76
2011-11-28 05:00 |  | 37.48 | 195.99 | 19.47 | 215.7
2011-11-28 17:00 |  | 37.48 | 195.99 | 19.38 | 215.72
2011-11-29 05:00 |  | 37.44 | 195.92 | 19.3 | 215.71
2011-11-29 17:00 |  | 37.47 | 195.96 | 19.29 | 215.73
2011-11-30 05:00 |  | 37.44 | 195.88 | 19.15 | 215.68
2011-11-30 17:00 |  | 37.45 | 195.87 | 19.1 | 215.63
2011-12-01 05:00 |  | 37.4 | 195.84 | 19.03 | 215.65
2011-12-01 17:00 |  | 37.41 | 195.82 | 19.07 | 215.68
2011-12-02 05:00 |  | 37.37 | 195.8 | 18.96 | 215.65
2011-12-02 17:00 |  | 37.39 | 195.8 | 18.88 | 215.66
2011-12-03 05:00 |  | 37.35 | 195.75 | 18.82 | 215.62
2011-12-03 17:00 |  | 37.34 | 195.75 | 18.78 | 215.65
2011-12-04 05:00 |  | 37.28 | 195.73 | 18.8 | 215.61
2011-12-04 17:00 |  | 37.26 | 195.69 | 18.81 | 215.61
2011-12-05 05:00 |  | 37.21 | 195.68 | 18.28 | 215.59
2011-12-05 17:00 |  | 37.17 | 195.67 | 18 | 215.64
2011-12-06 05:00 |  | 37.11 | 195.61 | 16.94 | 215.55
2011-12-06 17:00 |  | 37.1 | 195.64 | 16.43 | 215.61
2011-12-07 05:00 |  | 37.04 | 195.62 | 15.66 | 215.53
2011-12-07 17:00 |  | 37.04 | 195.68 | 15.47 | 215.6
2011-12-08 05:00 |  | 36.97 | 195.57 | 15.09 | 215.55
2011-12-08 17:00 |  | 36.95 | 195.6 | 15 | 215.6
2011-12-09 05:00 |  | 36.9 | 195.53 | 14.77 | 215.58
2011-12-09 17:00 |  | 36.92 | 195.54 | 14.74 | 215.62
2011-12-10 05:00 |  | 36.88 | 195.55 | 14.61 | 215.61
2011-12-10 17:00 |  | 36.89 | 195.51 | 14.6 | 215.57
2011-12-11 05:00 |  | 36.85 | 195.46 | 14.52 | 215.55
2011-12-11 17:00 |  | 36.84 | 195.45 | 14.53 | 215.54
2011-12-12 05:00 |  | 36.82 | 195.43 | 14.49 | 215.56
2011-12-12 17:00 |  | 36.8 | 195.4 | 14.53 | 215.54
2011-12-13 05:00 |  | 36.79 | 195.38 | 14.58 | 215.55
2011-12-13 17:00 |  | 36.77 | 195.36 | 14.62 | 215.53
2011-12-14 05:00 |  | 36.75 | 195.33 | 14.67 | 215.53
2011-12-14 17:00 |  | 36.74 | 195.33 | 14.73 | 215.54
2011-12-15 05:00 |  | 36.71 | 195.31 | 14.63 | 215.54
2011-12-15 17:00 |  | 36.7 | 195.29 | 14.61 | 215.53
2011-12-16 05:00 |  | 36.67 | 195.28 | 14.48 | 215.52
2011-12-16 17:00 |  | 36.68 | 195.29 | 14.46 | 215.51
2011-12-17 05:00 |  | 36.64 | 195.26 | 14.38 | 215.52
2011-12-17 17:00 |  | 36.66 | 195.22 | 14.39 | 215.51
2011-12-18 05:00 |  | 36.64 | 195.2 | 14.39 | 215.49
2011-12-18 17:00 |  | 36.66 | 195.19 | 14.43 | 215.39
2011-12-19 05:00 |  | 36.64 | 195.22 | 14.45 | 215.43
2011-12-19 17:00 |  | 36.63 | 195.15 | 14.51 | 215.44
2011-12-20 05:00 |  | 36.61 | 195.16 | 14.54 | 215.48
2011-12-20 17:00 |  | 36.6 | 195.1 | 14.55 | 215.41
2011-12-21 05:00 |  | 36.57 | 195.08 | 14.59 | 215.46
2011-12-21 17:00 |  | 36.57 | 195.07 | 14.64 | 215.43
2011-12-22 05:00 |  | 36.53 | 195.04 | 14.59 | 215.44
2011-12-22 17:00 |  | 36.52 | 195.02 | 14.58 | 215.44
2011-12-23 05:00 |  | 36.49 | 195.01 | 14.39 | 215.42
2011-12-23 17:00 |  | 36.49 | 195 | 14.3 | 215.45
2011-12-24 05:00 |  | 36.45 | 194.97 | 14.08 | 215.42
2011-12-24 17:00 |  | 36.45 | 194.97 | 14.05 | 215.42
2011-12-25 05:00 |  | 36.41 | 194.93 | 13.92 | 215.41
2011-12-25 17:00 |  | 36.42 | 194.93 | 13.9 | 215.4
2011-12-26 05:00 |  | 36.37 | 194.89 | 13.76 | 215.38
2011-12-26 17:00 |  | 36.38 | 194.9 | 13.75 | 215.38
2011-12-27 05:00 |  | 36.33 | 194.85 | 13.68 | 215.33
2011-12-27 17:00 |  | 36.35 | 194.85 | 13.71 | 215.36
2011-12-28 05:00 |  | 36.31 | 194.82 | 13.63 | 215.39
2011-12-28 17:00 |  | 36.3 | 194.84 | 13.65 | 215.37
2011-12-29 05:00 |  | 36.28 | 194.81 | 13.62 | 215.35
2011-12-29 17:00 |  | 36.32 | 194.78 | 13.67 | 215.34
2011-12-30 05:00 |  | 36.29 | 194.76 | 13.67 | 215.35
2011-12-30 17:00 |  | 36.32 | 194.78 | 13.73 | 215.32
2011-12-31 05:00 |  | 36.28 | 194.72 | 13.72 | 215.32
2011-12-31 17:00 |  | 36.29 | 194.71 | 13.78 | 215.33
2012-01-01 05:00 |  | 36.26 | 194.69 | 13.74 | 215.35
2012-01-01 17:00 |  | 36.28 | 194.73 | 13.78 | 215.34
2012-01-02 05:00 |  | 36.25 | 194.66 | 13.76 | 215.29
2012-01-02 17:00 |  | 36.28 | 194.71 | 13.8 | 215.31
2012-01-03 05:00 |  | 36.25 | 194.65 | 13.8 | 215.32
2012-01-03 17:00 |  | 36.27 | 194.63 | 13.84 | 215.27
2012-01-04 05:00 |  | 36.24 | 194.59 | 13.84 | 215.32
2012-01-04 17:00 |  | 36.26 | 194.64 | 13.87 | 215.3
2012-01-05 05:00 |  | 36.23 | 194.56 | 13.85 | 215.29
2012-01-05 17:00 |  | 36.24 | 194.59 | 13.88 | 215.21
2012-01-06 05:00 |  | 36.22 | 194.51 | 13.84 | 215.23
2012-01-06 17:00 |  | 36.24 | 194.53 | 13.88 | 215.23
2012-01-07 05:00 |  | 36.2 | 194.45 | 13.85 | 215.23
2012-01-07 17:00 |  | 36.22 | 194.48 | 13.9 | 215.17
2012-01-08 05:00 |  | 36.19 | 194.41 | 13.87 | 215.18
2012-01-08 17:00 |  | 36.2 | 194.42 | 13.92 | 215.23
2012-01-09 05:00 |  | 36.17 | 194.4 | 13.87 | 215.24
2012-01-09 17:00 |  | 36.19 | 194.36 | 13.88 | 215.25
2012-01-10 05:00 |  | 36.15 | 194.35 | 13.81 | 215.2
2012-01-10 17:00 |  | 36.16 | 194.35 | 13.82 | 215.18
2012-01-11 05:00 |  | 36.13 | 194.29 | 13.76 | 215.15
2012-01-11 17:00 |  | 36.14 | 194.35 | 13.76 | 215.17
2012-01-12 05:00 |  | 36.1 | 194.32 | 13.68 | 215.17
2012-01-12 17:00 |  | 36.11 | 194.31 | 13.69 | 215.17
2012-01-13 05:00 |  | 36.06 | 194.21 | 13.52 | 215.16
2012-01-14 05:00 |  | 36.04 | 194.2 | 13.44 | 215.16
2012-01-14 17:00 |  | 36.06 | 194.26 | 13.44 | 215.14
2012-01-15 05:00 |  | 36.04 | 194.23 | 13.4 | 215.14
2012-01-15 17:00 |  | 36.07 | 194.22 | 13.44 | 215.07
2012-01-16 05:00 |  | 36.07 | 194.15 | 13.46 | 215.1
2012-01-16 17:00 |  | 36.09 | 194.13 | 13.51 | 215.04
2012-01-17 05:00 |  | 36.05 | 194.08 | 13.46 | 215.11
2012-01-17 17:00 |  | 36.07 | 194.09 | 13.5 | 215.08
2012-01-18 05:00 |  | 36.03 | 194.05 | 13.39 | 215.11
2012-01-18 17:00 |  | 36.05 | 194.11 | 13.41 | 215.04
2012-01-19 05:00 |  | 36.03 | 194.07 | 13.41 | 215.07
2012-01-19 17:00 |  | 36.05 | 194.05 | 13.45 | 215.07
2012-01-20 05:00 |  | 36.03 | 194.05 | 13.45 | 215.07
2012-01-20 17:00 |  | 36.07 | 194.05 | 13.51 | 215.07
2012-01-21 05:00 |  | 36.1 | 194.06 | 13.52 | 215.02
2012-01-21 17:00 |  | 36.13 | 193.98 | 13.53 | 215.03
2012-01-22 05:00 |  | 36.16 | 193.96 | 13.57 | 214.97
2012-01-22 17:00 |  | 36.19 | 193.9 | 13.64 | 215.09
2012-01-23 05:00 |  | 36.19 | 193.9 | 13.56 | 215.01
2012-01-23 17:00 |  | 36.21 | 193.91 | 13.57 | 215.03
2012-01-24 05:00 |  | 36.2 | 193.88 | 13.58 | 215.03
2012-01-24 17:00 |  | 36.22 | 193.91 | 13.63 | 215.01
2012-01-25 05:00 |  | 36.19 | 193.81 | 13.61 | 215.03
2012-01-25 17:00 |  | 36.21 | 193.83 | 13.62 | 215.02
2012-01-26 05:00 |  | 36.19 | 193.86 | 13.58 | 215.01
2012-01-26 17:00 |  | 36.21 | 193.83 | 13.61 | 214.97
2012-01-27 05:00 |  | 36.2 | 193.78 | 13.63 | 214.98
2012-01-27 17:00 |  | 36.21 | 193.75 | 13.68 | 214.98
2012-01-28 05:00 |  | 36.19 | 193.78 | 13.64 | 215
2012-01-28 17:00 |  | 36.2 | 193.72 | 13.64 | 214.98
2012-01-29 05:00 |  | 36.16 | 193.73 | 13.58 | 214.92
2012-01-29 17:00 |  | 36.19 | 193.74 | 13.6 | 214.95
2012-01-30 05:00 |  | 36.16 | 193.69 | 13.57 | 214.91
2012-01-30 17:00 |  | 36.19 | 193.65 | 13.6 | 214.89
2012-01-31 05:00 |  | 36.14 | 193.62 | 13.58 | 214.91
2012-01-31 17:00 |  | 36.16 | 193.59 | 13.65 | 214.92
2012-02-01 05:00 |  | 36.13 | 193.57 | 13.64 | 214.94
2012-02-01 17:00 |  | 36.15 | 193.57 | 13.67 | 214.91
2012-02-02 05:00 |  | 36.14 | 193.55 | 13.69 | 214.9
2012-02-02 17:00 |  | 36.14 | 193.51 | 13.72 | 214.87
2012-02-03 05:00 |  | 36.13 | 193.51 | 13.76 | 214.9
2012-02-03 17:00 |  | 36.13 | 193.54 | 13.81 | 214.91
2012-02-03 17:00 |  | 36.13 | 193.54 | 13.81 | 214.91
2012-02-04 05:00 |  | 36.12 | 193.44 | 13.82 | 214.91
2012-02-04 17:00 |  | 36.14 | 193.45 | 13.86 | 214.87
2012-02-05 05:00 |  | 36.11 | 193.41 | 13.87 | 214.88
2012-02-05 17:00 |  | 36.11 | 193.38 | 13.89 | 214.82
2012-02-06 05:00 |  | 36.09 | 193.36 | 13.91 | 214.88
2012-02-06 17:00 |  | 36.09 | 193.37 | 13.94 | 214.8
2012-02-07 05:00 |  | 36.04 | 193.36 | 13.83 | 214.85
2012-02-07 17:00 |  | 36.07 | 193.32 | 13.83 | 214.85
2012-02-08 05:00 |  | 36.03 | 193.31 | 13.78 | 214.84
2012-02-08 17:00 |  | 36.06 | 193.3 | 13.81 | 214.83
2012-02-09 05:00 |  | 36.04 | 193.27 | 13.82 | 214.82
2012-02-09 17:00 |  | 36.1 | 193.27 | 13.87 | 214.8
2012-02-10 05:00 |  | 36.07 | 193.25 | 13.84 | 214.8
2012-02-10 17:00 |  | 36.1 | 193.27 | 13.87 | 214.74
2012-02-11 05:00 |  | 36.06 | 193.24 | 13.85 | 214.73
2012-02-11 17:00 |  | 36.08 | 193.17 | 13.89 | 214.7
2012-02-12 05:00 |  | 36.07 | 193.18 | 13.91 | 214.71
2012-02-12 17:00 |  | 36.06 | 193.14 | 13.93 | 214.72
2012-02-13 05:00 |  | 36.04 | 193.17 | 13.95 | 214.69
2012-02-13 17:00 |  | 36.05 | 193.17 | 13.99 | 214.7
2012-02-14 05:00 |  | 36.03 | 193.09 | 14.03 | 214.73
2012-02-14 17:00 |  | 36.05 | 193.09 | 14.08 | 214.71
2012-02-15 05:00 |  | 36.01 | 193.08 | 14.07 | 214.73
2012-02-15 17:00 |  | 36.03 | 193.02 | 14.08 | 214.73
2012-02-16 05:00 |  | 36.01 | 193.02 | 14.06 | 214.75
2012-02-16 17:00 |  | 36.03 | 193.02 | 14.1 | 214.72
2012-02-17 05:00 |  | 35.99 | 192.99 | 14.07 | 214.66
2012-02-17 17:00 |  | 36.04 | 192.98 | 14.1 | 214.68
2012-02-18 05:00 |  | 36.01 | 192.96 | 14.05 | 214.67
2012-02-18 17:00 |  | 36.04 | 192.96 | 14.09 | 214.64
2012-02-19 05:00 |  | 36 | 192.95 | 14.03 | 214.61
2012-02-19 17:00 |  | 36 | 192.93 | 14.05 | 214.65
2012-02-20 05:00 |  | 35.97 | 192.91 | 13.99 | 214.64
2012-02-20 17:00 |  | 35.97 | 192.86 | 13.99 | 214.67
2012-02-21 05:00 |  | 35.94 | 192.85 | 13.91 | 214.69
2012-02-21 17:00 |  | 35.96 | 192.89 | 13.91 | 214.65
2012-02-22 05:00 |  | 35.92 | 192.8 | 13.86 | 214.63
2012-02-22 17:00 |  | 35.94 | 192.79 | 13.89 | 214.61
2012-02-23 05:00 |  | 35.93 | 192.77 | 13.88 | 214.55
2012-02-23 17:00 |  | 35.95 | 192.82 | 13.96 | 214.61
2012-02-24 05:00 |  | 35.91 | 192.8 | 13.88 | 214.63
2012-02-24 17:00 |  | 35.93 | 192.73 | 13.91 | 214.57
2012-02-25 05:00 |  | 35.9 | 192.69 | 13.84 | 214.61
2012-02-25 17:00 |  | 35.92 | 192.69 | 13.88 | 214.57
2012-02-26 05:00 |  | 35.9 | 192.72 | 13.83 | 214.57
2012-02-26 17:00 |  | 35.93 | 192.71 | 13.88 | 214.53
2012-02-27 05:00 |  | 35.9 | 192.64 | 13.86 | 214.56
2012-02-27 17:00 |  | 35.92 | 192.63 | 13.91 | 214.53
2012-02-28 05:00 |  | 35.92 | 192.62 | 13.93 | 214.52
2012-02-28 17:00 |  | 35.91 | 192.65 | 13.98 | 214.51
2012-02-29 05:00 |  | 35.89 | 192.59 | 13.95 | 214.57
2012-02-29 17:00 |  | 35.89 | 192.56 | 13.97 | 214.54
2012-03-01 05:00 |  | 35.88 | 192.51 | 13.92 | 214.51
2012-03-01 17:00 |  | 35.89 | 192.51 | 13.95 | 214.44
2012-03-02 05:00 |  | 35.85 | 192.49 | 13.89 | 214.48
2012-03-02 17:00 |  | 35.86 | 192.46 | 13.94 | 214.49
2012-03-03 05:00 |  | 35.82 | 192.46 | 13.73 | 214.5
2012-03-03 17:00 |  | 35.84 | 192.48 | 13.71 | 214.54
2012-03-04 05:00 |  | 35.8 | 192.45 | 13.64 | 214.53
2012-03-04 17:00 |  | 35.85 | 192.45 | 13.71 | 214.45
2012-03-05 05:00 |  | 35.82 | 192.42 | 13.67 | 214.5
2012-03-05 17:00 |  | 35.88 | 192.44 | 13.75 | 214.46
2012-03-06 05:00 |  | 35.87 | 192.39 | 13.72 | 214.45
2012-03-06 17:00 |  | 35.92 | 192.39 | 13.79 | 214.42
2012-03-07 05:00 |  | 35.9 | 192.36 | 13.77 | 214.37
2012-03-07 17:00 |  | 35.93 | 192.38 | 13.85 | 214.45
2012-03-08 05:00 |  | 35.92 | 192.32 | 13.87 | 214.42
2012-03-08 17:00 |  | 35.94 | 192.31 | 13.94 | 214.51
2012-03-09 05:00 |  | 35.93 | 192.34 | 13.96 | 214.48
2012-03-09 18:00 |  | 35.96 | 192.27 | 14.02 | 214.39
2012-03-10 06:00 |  | 35.94 | 192.25 | 13.99 | 214.4
2012-03-10 18:00 |  | 35.98 | 192.24 | 14.04 | 214.39
2012-03-11 06:00 |  | 35.95 | 192.23 | 14.02 | 214.34
2012-03-11 18:00 |  | 35.99 | 192.23 | 14.1 | 214.37
2012-03-12 06:00 |  | 35.97 | 192.23 | 14.07 | 214.38
2012-03-12 18:00 |  | 36.02 | 192.21 | 14.14 | 214.34
2012-03-13 06:00 |  | 36 | 192.19 | 14.13 | 214.38
2012-03-13 18:00 |  | 36.06 | 192.2 | 14.21 | 214.36
2012-03-14 06:00 |  | 36.04 | 192.15 | 14.18 | 214.38
2012-03-14 18:00 |  | 36.1 | 192.15 | 14.26 | 214.36
2012-03-15 06:00 |  | 36.07 | 192.12 | 14.25 | 214.33
2012-03-15 18:00 |  | 36.14 | 192.11 | 14.34 | 214.35
2012-03-16 06:00 |  | 36.12 | 192.07 | 14.31 | 214.34
2012-03-16 18:00 |  | 36.2 | 192.13 | 14.4 | 214.29
2012-03-17 06:00 |  | 36.17 | 192 | 14.37 | 214.33
2012-03-17 18:00 |  | 36.22 | 192.03 | 14.43 | 214.25
2012-03-18 06:00 |  | 36.21 | 192 | 14.43 | 214.29
2012-03-18 18:00 |  | 36.21 | 191.99 | 14.47 | 214.28
2012-03-19 06:00 |  | 36.2 | 191.96 | 14.4 | 214.28
2012-03-19 18:00 |  | 36.2 | 191.96 | 14.41 | 214.29
2012-03-20 06:00 |  | 36.16 | 191.92 | 14.18 | 214.27
2012-03-20 18:00 |  | 36.21 | 191.92 | 14.19 | 214.29
2012-03-21 06:00 |  | 36.18 | 191.88 | 14.14 | 214.31
2012-03-21 18:00 |  | 36.24 | 191.95 | 14.22 | 214.25
2012-03-22 06:00 |  | 36.23 | 191.85 | 14.19 | 214.27
2012-03-22 18:00 |  | 36.3 | 191.89 | 14.28 | 214.25
2012-03-23 06:00 |  | 36.28 | 191.87 | 14.27 | 214.26
2012-03-23 18:00 |  | 36.36 | 191.83 | 14.37 | 214.24
2012-03-24 06:00 |  | 36.33 | 191.81 | 14.34 | 214.21
2012-03-24 18:00 |  | 36.4 | 191.84 | 14.42 | 214.23
2012-03-25 06:00 |  | 36.39 | 191.81 | 14.42 | 214.23
2012-03-25 18:00 |  | 36.46 | 191.85 | 14.5 | 214.22
2012-03-26 06:00 |  | 36.45 | 191.74 | 14.5 | 214.16
2012-03-26 18:00 |  | 36.51 | 191.82 | 14.57 | 214.19
2012-03-27 06:00 |  | 36.47 | 191.69 | 14.56 | 214.22
2012-03-27 18:00 |  | 36.54 | 191.78 | 14.64 | 214.2
2012-03-28 06:00 |  | 36.51 | 191.72 | 14.61 | 214.2
2012-03-28 18:00 |  | 36.57 | 191.69 | 14.7 | 214.18
2012-03-29 06:00 |  | 36.54 | 191.67 | 14.68 | 214.19
2012-03-29 18:00 |  | 36.61 | 191.67 | 14.76 | 214.15
2012-03-30 06:00 |  | 36.59 | 191.64 | 14.76 | 214.18
2012-03-30 18:00 |  | 36.64 | 191.64 | 14.85 | 214.14
2012-03-31 06:00 |  | 36.64 | 191.61 | 14.84 | 214.17
2012-03-31 18:00 |  | 36.71 | 191.64 | 14.93 | 214.12
2012-04-01 06:00 |  | 36.68 | 191.56 | 14.9 | 214.13
2012-04-01 18:00 |  | 36.74 | 191.57 | 14.97 | 214.03
2012-04-02 06:00 |  | 36.7 | 191.53 | 14.92 | 214.09
2012-04-02 18:00 |  | 36.7 | 191.55 | 14.95 | 214.11
2012-04-03 06:00 |  | 36.68 | 191.54 | 14.97 | 214.13
2012-04-03 18:00 |  | 36.69 | 191.56 | 15.02 | 214.14
2012-04-04 06:00 |  | 36.69 | 191.54 | 15.03 | 214.12
2012-04-04 18:00 |  | 36.75 | 191.53 | 15.13 | 214.11
2012-04-05 06:00 |  | 36.71 | 191.51 | 15.1 | 214.08
2012-04-05 18:00 |  | 36.78 | 191.53 | 15.17 | 214.07
2012-04-06 06:00 |  | 36.76 | 191.51 | 15.16 | 214.07
2012-04-06 18:00 |  | 36.81 | 191.48 | 15.24 | 214.1
2012-04-07 06:00 |  | 36.77 | 191.47 | 15.18 | 214.04
2012-04-07 18:00 |  | 36.83 | 191.44 | 15.25 | 214.07
2012-04-08 06:00 |  | 36.79 | 191.48 | 15.23 | 214.06
2012-04-08 18:00 |  | 36.86 | 191.48 | 15.3 | 214.05
2012-04-09 06:00 |  | 36.85 | 191.42 | 15.29 | 214.02
2012-04-09 18:00 |  | 36.92 | 191.45 | 15.37 | 214.01
2012-04-10 06:00 |  | 36.9 | 191.41 | 15.36 | 214.05
2012-04-10 18:00 |  | 36.98 | 191.43 | 15.44 | 214
2012-04-11 06:00 |  | 36.97 | 191.38 | 15.43 | 214
2012-04-11 18:00 |  | 37.04 | 191.39 | 15.49 | 213.96
2012-04-12 06:00 |  | 37.01 | 191.34 | 15.48 | 213.99
2012-04-12 18:00 |  | 37.03 | 191.31 | 15.54 | 213.96
2012-04-13 06:00 |  | 36.99 | 191.31 | 15.5 | 213.94
2012-04-13 18:00 |  | 37.01 | 191.26 | 15.53 | 213.95
2012-04-14 06:00 |  | 36.99 | 191.27 | 15.55 | 213.94
2012-04-14 18:00 |  | 36.98 | 191.21 | 15.57 | 213.95
2012-04-15 06:00 |  | 36.95 | 191.23 | 15.55 | 213.97
2012-04-15 18:00 |  | 36.97 | 191.2 | 15.61 | 213.95
2012-04-16 06:00 |  | 36.95 | 191.25 | 15.58 | 213.93
2012-04-16 18:00 |  | 36.98 | 191.19 | 15.64 | 213.97
2012-04-17 06:00 |  | 36.95 | 191.21 | 15.62 | 213.96
2012-04-17 18:00 |  | 37.02 | 191.23 | 15.69 | 213.89
2012-04-18 06:00 |  | 36.99 | 191.2 | 15.67 | 213.88
2012-04-18 18:00 |  | 37.07 | 191.24 | 15.75 | 213.9
2012-04-19 06:00 |  | 37.06 | 191.17 | 15.74 | 213.89
2012-04-19 18:00 |  | 37.12 | 191.18 | 15.82 | 213.86
2012-04-20 06:00 |  | 37.1 | 191.1 | 15.81 | 213.91
2012-04-20 18:00 |  | 37.17 | 191.13 | 15.9 | 213.9
2012-04-21 06:00 |  | 37.17 | 191.14 | 15.88 | 213.92
2012-04-21 18:00 |  | 37.25 | 191.15 | 15.99 | 213.88
2012-04-22 06:00 |  | 37.24 | 191.02 | 15.95 | 213.89
2012-04-22 18:00 |  | 37.32 | 191.08 | 16.03 | 213.83
2012-04-23 06:00 |  | 37.32 | 191.03 | 16.02 | 213.89
2012-04-23 18:00 |  | 37.4 | 191.07 | 16.09 | 213.85
2012-04-24 06:00 |  | 37.39 | 191.01 | 16.08 | 213.87
2012-04-24 18:00 |  | 37.46 | 191.05 | 16.17 | 213.84
2012-04-25 06:00 |  | 37.45 | 191.01 | 16.14 | 213.85
2012-04-25 18:00 |  | 37.52 | 191 | 16.21 | 213.84
2012-04-26 06:00 |  | 37.53 | 191.01 | 16.2 | 213.83
2012-04-26 18:00 |  | 37.58 | 190.94 | 16.22 | 213.8
2012-04-27 06:00 |  | 37.55 | 190.89 | 16.24 | 213.8
2012-04-27 18:00 |  | 37.59 | 190.92 | 16.31 | 213.81
2012-04-28 06:00 |  | 37.55 | 190.91 | 16.29 | 213.81
2012-04-28 18:00 |  | 37.61 | 190.92 | 16.37 | 213.81
2012-04-29 06:00 |  | 37.59 | 190.88 | 16.36 | 213.82
2012-04-29 18:00 |  | 37.66 | 190.9 | 16.44 | 213.8
2012-04-30 06:00 |  | 37.63 | 190.86 | 16.41 | 213.79
2012-04-30 18:00 |  | 37.71 | 190.91 | 16.5 | 213.77
2012-05-01 06:00 |  | 37.67 | 190.77 | 16.46 | 213.72
2012-05-01 18:00 |  | 37.74 | 190.79 | 16.55 | 213.76
2012-05-02 06:00 |  | 37.72 | 190.77 | 16.52 | 213.79
2012-05-02 18:00 |  | 37.78 | 190.83 | 16.59 | 213.76
2012-05-03 06:00 |  | 37.77 | 190.71 | 16.58 | 213.78
2012-05-03 18:00 |  | 37.85 | 190.79 | 16.68 | 213.75
2012-05-04 06:00 |  | 37.82 | 190.74 | 16.64 | 213.71
2012-05-04 18:00 |  | 37.92 | 190.75 | 16.74 | 213.76
2012-05-05 06:00 |  | 37.9 | 190.73 | 16.69 | 213.73
2012-05-05 18:00 |  | 37.97 | 190.74 | 16.78 | 213.7
2012-05-06 06:00 |  | 37.94 | 190.68 | 16.74 | 213.7
2012-05-06 18:00 |  | 38.02 | 190.71 | 16.81 | 213.69
2012-05-07 06:00 |  | 38.02 | 190.61 | 16.8 | 213.71
2012-05-07 18:00 |  | 38.04 | 190.65 | 16.84 | 213.68
2012-05-08 06:00 |  | 38 | 190.64 | 16.83 | 213.69
2012-05-08 18:00 |  | 38.07 | 190.65 | 16.92 | 213.67
2012-05-09 06:00 |  | 38.04 | 190.62 | 16.89 | 213.65
2012-05-09 18:00 |  | 38.12 | 190.65 | 16.95 | 213.67
2012-05-10 06:00 |  | 38.09 | 190.58 | 16.93 | 213.65
2012-05-10 18:00 |  | 38.18 | 190.61 | 17.02 | 213.63
2012-05-11 06:00 |  | 38.17 | 190.58 | 16.99 | 213.64
2012-05-11 18:00 |  | 38.25 | 190.6 | 17.06 | 213.63
2012-05-12 06:00 |  | 38.23 | 190.54 | 17.06 | 213.65
2012-05-12 18:00 |  | 38.29 | 190.57 | 17.11 | 213.63
2012-05-13 06:00 |  | 38.28 | 190.49 | 17.1 | 213.62
2012-05-13 18:00 |  | 38.32 | 190.53 | 17.15 | 213.63
2012-05-14 06:00 |  | 38.29 | 190.49 | 17.13 | 213.62
2012-05-14 18:00 |  | 38.37 | 190.53 | 17.24 | 213.55
2012-05-15 06:00 |  | 38.36 | 190.48 | 17.2 | 213.62
2012-05-15 18:00 |  | 38.44 | 190.51 | 17.3 | 213.59
2012-05-16 06:00 |  | 38.43 | 190.45 | 17.26 | 213.55
2012-05-16 18:00 |  | 38.51 | 190.46 | 17.31 | 213.57
2012-05-17 06:00 |  | 38.51 | 190.43 | 17.3 | 213.5
2012-05-17 18:00 |  | 38.58 | 190.45 | 17.39 | 213.56
2012-05-18 06:00 |  | 38.57 | 190.35 | 17.35 | 213.56
2012-05-18 18:00 |  | 38.63 | 190.41 | 17.41 | 213.52
2012-05-19 06:00 |  | 38.61 | 190.37 | 17.39 | 213.56
2012-05-19 18:00 |  | 38.68 | 190.38 | 17.49 | 213.56
2012-05-20 06:00 |  | 38.66 | 190.34 | 17.46 | 213.58
2012-05-20 18:00 |  | 38.74 | 190.37 | 17.56 | 213.56
2012-05-21 06:00 |  | 38.73 | 190.29 | 17.51 | 213.51
2012-05-21 18:00 |  | 38.81 | 190.32 | 17.61 | 213.52
2012-05-22 06:00 |  | 38.81 | 190.3 | 17.55 | 213.49
2012-05-22 18:00 |  | 38.88 | 190.34 | 17.63 | 213.47
2012-05-23 06:00 |  | 38.87 | 190.27 | 17.58 | 213.47
2012-05-23 18:00 |  | 38.94 | 190.3 | 17.65 | 213.44
2012-05-24 06:00 |  | 38.95 | 190.26 | 17.64 | 213.46
2012-05-24 18:00 |  | 39.01 | 190.22 | 17.72 | 213.46
2012-05-25 06:00 |  | 39 | 190.19 | 17.69 | 213.48
2012-05-25 18:00 |  | 39.08 | 190.25 | 17.78 | 213.44
2012-05-26 06:00 |  | 39.05 | 190.19 | 17.74 | 213.45
2012-05-26 18:00 |  | 39.13 | 190.21 | 17.8 | 213.44
2012-05-27 06:00 |  | 39.08 | 190.17 | 17.75 | 213.38
2012-05-27 18:00 |  | 39.14 | 190.2 | 17.83 | 213.45
2012-05-28 06:00 |  | 39.1 | 190.13 | 17.79 | 213.44
2012-05-28 18:00 |  | 39.19 | 190.21 | 17.88 | 213.43
2012-05-29 06:00 |  | 39.15 | 190.16 | 17.84 | 213.42
2012-05-29 18:00 |  | 39.23 | 190.19 | 17.94 | 213.4
2012-05-30 06:00 |  | 39.21 | 190.16 | 17.88 | 213.39
2012-05-30 18:00 |  | 39.29 | 190.17 | 17.98 | 213.37
2012-05-31 06:00 |  | 39.28 | 190.12 | 17.94 | 213.37
2012-05-31 18:00 |  | 39.37 | 190.15 | 18.03 | 213.38
2012-06-01 06:00 |  | 39.36 | 190.04 | 17.98 | 213.37
2012-06-01 18:00 |  | 39.47 | 190.16 | 18.07 | 213.31
2012-06-02 06:00 |  | 39.47 | 190.08 | 18.03 | 213.35
2012-06-02 18:00 |  | 39.54 | 190.06 | 18.1 | 213.34
2012-06-03 06:00 |  | 39.55 | 190.03 | 18.07 | 213.33
2012-06-03 18:00 |  | 39.63 | 190.12 | 18.16 | 213.34
2012-06-04 06:00 |  | 39.63 | 190.02 | 18.12 | 213.33
2012-06-04 18:00 |  | 39.71 | 190.07 | 18.18 | 213.33
2012-06-05 06:00 |  | 39.71 | 189.98 | 18.15 | 213.3
2012-06-05 18:00 |  | 39.77 | 190.01 | 18.24 | 213.28
2012-06-06 06:00 |  | 39.76 | 189.97 | 18.19 | 213.31
2012-06-06 18:00 |  | 39.84 | 189.96 | 18.29 | 213.22
2012-06-07 06:00 |  | 39.81 | 189.93 | 18.23 | 213.29
2012-06-07 18:00 |  | 39.9 | 189.98 | 18.33 | 213.27
2012-06-08 06:00 |  | 39.88 | 189.92 | 18.28 | 213.28
2012-06-08 18:00 |  | 39.96 | 189.95 | 18.37 | 213.2
2012-06-09 06:00 |  | 39.94 | 189.96 | 18.32 | 213.23
2012-06-09 18:00 |  | 40.02 | 189.89 | 18.41 | 213.23
2012-06-10 06:00 |  | 40.01 | 189.88 | 18.36 | 213.23
2012-06-10 18:00 |  | 40.08 | 189.94 | 18.44 | 213.23
2012-06-11 06:00 |  | 40.06 | 189.91 | 18.41 | 213.24
2012-06-11 18:00 |  | 40.13 | 189.88 | 18.5 | 213.22
2012-06-12 06:00 |  | 40.11 | 189.87 | 18.45 | 213.21
2012-06-12 18:00 |  | 40.19 | 189.86 | 18.54 | 213.18
2012-06-13 06:00 |  | 40.18 | 189.85 | 18.49 | 213.12
2012-06-13 18:00 |  | 40.28 | 189.84 | 18.58 | 213.18
2012-06-14 06:00 |  | 40.25 | 189.83 | 18.52 | 213.17
2012-06-14 18:00 |  | 40.33 | 189.86 | 18.63 | 213.17
2012-06-15 06:00 |  | 40.31 | 189.81 | 18.57 | 213.14
2012-06-15 18:00 |  | 40.4 | 189.8 | 18.68 | 213.17
2012-06-16 06:00 |  | 40.41 | 189.78 | 18.62 | 213.19
2012-06-16 18:00 |  | 40.49 | 189.77 | 18.72 | 213.17
2012-06-17 06:00 |  | 40.48 | 189.8 | 18.66 | 213.16
2012-06-17 18:00 |  | 40.56 | 189.76 | 18.74 | 213.14
2012-06-18 06:00 |  | 40.56 | 189.75 | 18.69 | 213.12
2012-06-18 18:00 |  | 40.64 | 189.73 | 18.77 | 213.1
2012-06-19 06:00 |  | 40.62 | 189.71 | 18.72 | 213.11
2012-06-19 18:00 |  | 40.7 | 189.76 | 18.82 | 213.09
2012-06-20 06:00 |  | 40.69 | 189.7 | 18.76 | 213.05
2012-06-20 18:00 |  | 40.77 | 189.75 | 18.86 | 213.11
2012-06-21 06:00 |  | 40.77 | 189.67 | 18.82 | 213.08
2012-06-21 18:00 |  | 40.87 | 189.7 | 18.91 | 213.08
2012-06-22 06:00 |  | 40.87 | 189.69 | 18.86 | 213.1
2012-06-22 18:00 |  | 40.96 | 189.66 | 18.94 | 213.05
2012-06-23 06:00 |  | 40.96 | 189.62 | 18.88 | 213.06
2012-06-23 18:00 |  | 41.04 | 189.63 | 18.99 | 213.06
2012-06-24 06:00 |  | 41.06 | 189.63 | 18.94 | 213.07
2012-06-24 18:00 |  | 41.14 | 189.6 | 19 | 213.03
2012-06-25 06:00 |  | 41.16 | 189.66 | 18.97 | 213.04
2012-06-25 18:00 |  | 41.24 | 189.6 | 19.06 | 213.01
2012-06-26 06:00 |  | 41.26 | 189.64 | 19.01 | 213.02
2012-06-26 18:00 |  | 41.34 | 189.6 | 19.08 | 212.99
2012-06-27 06:00 |  | 41.37 | 189.64 | 19.06 | 213.01
2012-06-27 18:00 |  | 41.44 | 189.58 | 19.13 | 213
2012-06-28 06:00 |  | 41.46 | 189.52 | 19.09 | 213.01
2012-06-28 18:00 |  | 41.54 | 189.52 | 19.17 | 213.02
2012-06-29 06:00 |  | 41.54 | 189.55 | 19.12 | 213.01
2012-06-29 18:00 |  | 41.62 | 189.56 | 19.21 | 212.98
2012-06-30 06:00 |  | 41.63 | 189.51 | 19.15 | 212.96
2012-06-30 18:00 |  | 41.71 | 189.51 | 19.25 | 212.97
2012-07-01 06:00 |  | 41.72 | 189.51 | 19.19 | 212.98
2012-07-01 18:00 |  | 41.81 | 189.54 | 19.29 | 212.97
2012-07-02 06:00 |  | 41.83 | 189.5 | 19.24 | 212.95
2012-07-02 18:00 |  | 41.9 | 189.47 | 19.28 | 212.95
2012-07-03 06:00 |  | 41.93 | 189.41 | 19.27 | 212.94
2012-07-03 18:00 |  | 41.99 | 189.46 | 19.32 | 212.92
2012-07-04 06:00 |  | 42.02 | 189.41 | 19.3 | 212.92
2012-07-04 18:00 |  | 42.08 | 189.44 | 19.34 | 212.9
2012-07-05 06:00 |  | 42.09 | 189.4 | 19.33 | 212.92
2012-07-05 18:00 |  | 42.15 | 189.37 | 19.39 | 212.89
2012-07-06 06:00 |  | 42.15 | 189.41 | 19.36 | 212.9
2012-07-06 18:00 |  | 42.2 | 189.4 | 19.4 | 212.9
2012-07-07 06:00 |  | 42.24 | 189.43 | 19.41 | 212.85
2012-07-07 18:00 |  | 42.29 | 189.41 | 19.44 | 212.87
2012-07-08 06:00 |  | 42.27 | 189.3 | 19.43 | 212.88
2012-07-08 18:00 |  | 42.33 | 189.41 | 19.46 | 212.85
2012-07-09 06:00 |  | 42.34 | 189.37 | 19.47 | 212.88
2012-07-09 18:00 |  | 42.4 | 189.37 | 19.49 | 212.85
2012-07-10 06:00 |  | 42.41 | 189.32 | 19.49 | 212.86
2012-07-10 18:00 |  | 42.46 | 189.36 | 19.52 | 212.84
2012-07-11 06:00 |  | 42.46 | 189.29 | 19.52 | 212.84
2012-07-11 18:00 |  | 42.53 | 189.3 | 19.57 | 212.81
2012-07-12 06:00 |  | 42.55 | 189.34 | 19.55 | 212.82
2012-07-12 18:00 |  | 42.62 | 189.36 | 19.6 | 212.81
2012-07-13 06:00 |  | 42.63 | 189.26 | 19.59 | 212.82
2012-07-13 18:00 |  | 42.7 | 189.33 | 19.62 | 212.81
2012-07-14 06:00 |  | 42.71 | 189.29 | 19.62 | 212.81
2012-07-14 18:00 |  | 42.77 | 189.32 | 19.65 | 212.81
2012-07-15 06:00 |  | 42.79 | 189.25 | 19.65 | 212.79
2012-07-15 18:00 |  | 42.86 | 189.29 | 19.69 | 212.79
2012-07-16 06:00 |  | 42.86 | 189.25 | 19.67 | 212.75
2012-07-16 18:00 |  | 42.92 | 189.27 | 19.74 | 212.77
2012-07-17 06:00 |  | 42.91 | 189.23 | 19.69 | 212.75
2012-07-17 18:00 |  | 42.96 | 189.27 | 19.77 | 212.69
2012-07-18 06:00 |  | 42.96 | 189.23 | 19.73 | 212.75
2012-07-18 18:00 |  | 43.06 | 189.27 | 19.81 | 212.73
2012-07-19 06:00 |  | 43.09 | 189.21 | 19.78 | 212.69
2012-07-19 18:00 |  | 43.16 | 189.26 | 19.85 | 212.72
2012-07-20 06:00 |  | 43.16 | 189.24 | 19.8 | 212.75
2012-07-20 18:00 |  | 43.24 | 189.18 | 19.89 | 212.72
2012-07-21 06:00 |  | 43.28 | 189.2 | 19.85 | 212.65
2012-07-21 18:00 |  | 43.33 | 189.19 | 19.86 | 212.68
2012-07-22 06:00 |  | 43.37 | 189.16 | 19.87 | 212.67
2012-07-22 18:00 |  | 43.44 | 189.11 | 19.92 | 212.63
2012-07-23 06:00 |  | 43.46 | 189.15 | 19.89 | 212.66
2012-07-23 18:00 |  | 43.53 | 189.13 | 19.93 | 212.66
2012-07-24 06:00 |  | 43.54 | 189.15 | 19.91 | 212.66
2012-07-24 18:00 |  | 43.58 | 189.14 | 19.94 | 212.65
2012-07-25 06:00 |  | 43.59 | 189.08 | 19.94 | 212.66
2012-07-25 18:00 |  | 43.67 | 189.15 | 20.02 | 212.65
2012-07-26 06:00 |  | 43.69 | 189.09 | 19.97 | 212.65
2012-07-26 18:00 |  | 43.78 | 189.12 | 20.03 | 212.63
2012-07-27 06:00 |  | 43.8 | 189.04 | 20.02 | 212.63
2012-07-27 18:00 |  | 43.85 | 189.06 | 20.07 | 212.66
2012-07-28 06:00 |  | 43.89 | 189.11 | 20.05 | 212.64
2012-07-28 18:00 |  | 43.97 | 189.08 | 20.13 | 212.61
2012-07-29 06:00 |  | 43.98 | 189.02 | 20.09 | 212.62
2012-07-29 18:00 |  | 44.06 | 189.1 | 20.16 | 212.62
2012-07-30 06:00 |  | 44.08 | 189.01 | 20.11 | 212.54
2012-07-30 18:00 |  | 44.16 | 189.01 | 20.19 | 212.61
2012-07-31 06:00 |  | 44.19 | 189.01 | 20.15 | 212.6
2012-07-31 18:00 |  | 44.25 | 189.06 | 20.19 | 212.57
2012-08-01 06:00 |  | 44.25 | 188.98 | 20.18 | 212.57
2012-08-01 18:00 |  | 44.32 | 189.01 | 20.25 | 212.56
2012-08-02 06:00 |  | 44.33 | 189.01 | 20.2 | 212.56
2012-08-02 18:00 |  | 44.39 | 188.95 | 20.24 | 212.55
2012-08-03 06:00 |  | 44.39 | 188.99 | 20.23 | 212.56
2012-08-03 18:00 |  | 44.43 | 188.95 | 20.27 | 212.54
2012-08-04 06:00 |  | 44.41 | 188.93 | 20.25 | 212.55
2012-08-04 18:00 |  | 44.48 | 188.97 | 20.31 | 212.54
2012-08-05 06:00 |  | 44.47 | 188.92 | 20.29 | 212.54
2012-08-05 18:00 |  | 44.54 | 188.97 | 20.35 | 212.52
2012-08-06 06:00 |  | 44.5 | 188.9 | 20.32 | 212.55
2012-08-06 18:00 |  | 44.56 | 188.98 | 20.37 | 212.53
2012-08-07 06:00 |  | 44.56 | 188.94 | 20.35 | 212.51
2012-08-07 18:00 |  | 44.61 | 188.91 | 20.37 | 212.49
2012-08-08 06:00 |  | 44.61 | 188.9 | 20.37 | 212.5
2012-08-08 18:00 |  | 44.68 | 188.94 | 20.46 | 212.49
2012-08-09 06:00 |  | 44.68 | 188.89 | 20.42 | 212.49
2012-08-09 18:00 |  | 44.72 | 188.94 | 20.45 | 212.49
2012-08-10 06:00 |  | 44.73 | 188.93 | 20.44 | 212.48
2012-08-10 18:00 |  | 44.79 | 188.92 | 20.5 | 212.45
2012-08-11 06:00 |  | 44.79 | 188.91 | 20.47 | 212.46
2012-08-11 18:00 |  | 44.86 | 188.88 | 20.54 | 212.44
2012-08-12 06:00 |  | 44.86 | 188.88 | 20.51 | 212.4
2012-08-12 18:00 |  | 44.92 | 188.84 | 20.56 | 212.4
2012-08-13 06:00 |  | 44.92 | 188.83 | 20.55 | 212.45
2012-08-13 18:00 |  | 44.98 | 188.87 | 20.6 | 212.43
2012-08-14 06:00 |  | 44.99 | 188.81 | 20.57 | 212.42
2012-08-14 18:00 |  | 45.04 | 188.8 | 20.62 | 212.4
2012-08-15 06:00 |  | 45.01 | 188.76 | 20.6 | 212.37
2012-08-15 18:00 |  | 45.12 | 188.81 | 20.67 | 212.4
2012-08-16 06:00 |  | 45.14 | 188.78 | 20.64 | 212.39
2012-08-16 18:00 |  | 45.2 | 188.81 | 20.7 | 212.38
2012-08-17 06:00 |  | 45.21 | 188.83 | 20.68 | 212.41
2012-08-17 18:00 |  | 45.24 | 188.8 | 20.69 | 212.38
2012-08-18 06:00 |  | 45.22 | 188.73 | 20.7 | 212.38
2012-08-18 18:00 |  | 45.25 | 188.75 | 20.72 | 212.35
2012-08-19 06:00 |  | 45.22 | 188.72 | 20.72 | 212.37
2012-08-19 18:00 |  | 45.29 | 188.75 | 20.78 | 212.29
2012-08-20 06:00 |  | 45.28 | 188.74 | 20.75 | 212.35
2012-08-20 18:00 |  | 45.33 | 188.75 | 20.81 | 212.33
2012-08-21 06:00 |  | 45.33 | 188.7 | 20.78 | 212.35
2012-08-21 18:00 |  | 45.39 | 188.76 | 20.85 | 212.32
2012-08-22 06:00 |  | 45.4 | 188.72 | 20.82 | 212.34
2012-08-22 18:00 |  | 45.44 | 188.72 | 20.86 | 212.33
2012-08-23 06:00 |  | 45.43 | 188.71 | 20.84 | 212.3
2012-08-23 18:00 |  | 45.46 | 188.72 | 20.87 | 212.25
2012-08-24 06:00 |  | 45.44 | 188.67 | 20.86 | 212.29
2012-08-24 18:00 |  | 45.49 | 188.7 | 20.92 | 212.3
2012-08-25 06:00 |  | 45.49 | 188.65 | 20.89 | 212.28
2012-08-25 18:00 |  | 45.54 | 188.67 | 20.95 | 212.26
2012-08-26 06:00 |  | 45.56 | 188.69 | 20.94 | 212.3
2012-08-26 18:00 |  | 45.6 | 188.63 | 21 | 212.25
2012-08-27 06:00 |  | 45.66 | 188.65 | 20.99 | 212.28
2012-08-27 18:00 |  | 45.74 | 188.67 | 21.06 | 212.28
2012-08-28 06:00 |  | 45.8 | 188.64 | 21.03 | 212.27
2012-08-28 18:00 |  | 45.88 | 188.63 | 21.08 | 212.24
2012-08-29 06:00 |  | 45.89 | 188.6 | 21.05 | 212.22
2012-08-29 18:00 |  | 45.96 | 188.61 | 21.1 | 212.24
2012-08-30 06:00 |  | 46.04 | 188.6 | 21.08 | 212.18
2012-08-30 18:00 |  | 46.14 | 188.61 | 21.13 | 212.17
2012-08-31 06:00 |  | 46.17 | 188.58 | 21.11 | 212.25
2012-08-31 18:00 |  | 46.26 | 188.59 | 21.17 | 212.2
2012-09-01 06:00 |  | 46.3 | 188.6 | 21.15 | 212.23
2012-09-01 18:00 |  | 46.38 | 188.58 | 21.2 | 212.17
2012-09-02 06:00 |  | 46.37 | 188.54 | 21.17 | 212.22
2012-09-02 18:00 |  | 46.43 | 188.56 | 21.22 | 212.18
2012-09-03 06:00 |  | 46.5 | 188.55 | 21.21 | 212.21
2012-09-03 18:00 |  | 46.56 | 188.53 | 21.26 | 212.17
2012-09-04 06:00 |  | 46.59 | 188.54 | 21.23 | 212.12
2012-09-04 18:00 |  | 46.66 | 188.54 | 21.29 | 212.16
2012-09-05 06:00 |  | 46.69 | 188.55 | 21.26 | 212.11
2012-09-05 18:00 |  | 46.78 | 188.54 | 21.32 | 212.14
2012-09-06 06:00 |  | 46.77 | 188.47 | 21.28 | 212.14
2012-09-06 18:00 |  | 46.85 | 188.5 | 21.35 | 212.08
2012-09-07 06:00 |  | 46.87 | 188.48 | 21.32 | 212.14
2012-09-07 18:00 |  | 46.96 | 188.51 | 21.39 | 212.08
2012-09-08 06:00 |  | 46.98 | 188.46 | 21.36 | 212.14
2012-09-08 18:00 |  | 47.05 | 188.5 | 21.41 | 212.14
2012-09-09 06:00 |  | 47.03 | 188.46 | 21.38 | 212.13
2012-09-09 18:00 |  | 47.12 | 188.5 | 21.44 | 212.11
2012-09-10 06:00 |  | 47.15 | 188.45 | 21.4 | 212.05
2012-09-10 18:00 |  | 47.19 | 188.47 | 21.46 | 212.09
2012-09-11 06:00 |  | 47.19 | 188.45 | 21.43 | 212.08
2012-09-11 18:00 |  | 47.24 | 188.44 | 21.46 | 212.08
2012-09-12 06:00 |  | 47.26 | 188.41 | 21.45 | 212.09
2012-09-12 18:00 |  | 47.3 | 188.43 | 21.48 | 212.08
2012-09-13 06:00 |  | 47.29 | 188.43 | 21.49 | 212.09
2012-09-13 18:00 |  | 47.35 | 188.48 | 21.53 | 212.07
2012-09-14 06:00 |  | 47.32 | 188.42 | 21.52 | 212.02
2012-09-14 18:00 |  | 47.38 | 188.44 | 21.57 | 212.07
2012-09-15 06:00 |  | 47.34 | 188.38 | 21.54 | 212.06
2012-09-15 18:00 |  | 47.37 | 188.39 | 21.6 | 212.04
2012-09-16 06:00 |  | 47.35 | 188.36 | 21.57 | 212.04
2012-09-16 18:00 |  | 47.4 | 188.38 | 21.63 | 212
2012-09-17 06:00 |  | 47.4 | 188.37 | 21.59 | 211.95
2012-09-17 18:00 |  | 47.44 | 188.34 | 21.66 | 212
2012-09-18 06:00 |  | 47.42 | 188.31 | 21.63 | 211.97
2012-09-18 18:00 |  | 47.48 | 188.36 | 21.68 | 211.93
2012-09-19 06:00 |  | 47.47 | 188.34 | 21.66 | 212.02
2012-09-19 18:00 |  | 47.52 | 188.36 | 21.72 | 211.97
2012-09-20 06:00 |  | 47.47 | 188.3 | 21.69 | 211.99
2012-09-20 18:00 |  | 47.54 | 188.35 | 21.75 | 211.95
2012-09-21 06:00 |  | 47.5 | 188.31 | 21.72 | 211.97
2012-09-21 18:00 |  | 47.56 | 188.31 | 21.79 | 211.95
2012-09-22 06:00 |  | 47.52 | 188.26 | 21.75 | 211.96
2012-09-22 18:00 |  | 47.58 | 188.31 | 21.82 | 211.94
2012-09-23 06:00 |  | 47.53 | 188.26 | 21.78 | 211.93
2012-09-23 18:00 |  | 47.54 | 188.28 | 21.83 | 211.87
2012-09-24 06:00 |  | 47.52 | 188.28 | 21.81 | 211.93
2012-09-24 18:00 |  | 47.52 | 188.26 | 21.84 | 211.89
2012-09-25 06:00 |  | 47.45 | 188.23 | 21.82 | 211.9
2012-09-25 18:00 |  | 47.44 | 188.17 | 21.86 | 211.87
2012-09-26 06:00 |  | 47.37 | 188.21 | 21.86 | 211.9
2012-09-26 18:00 |  | 47.4 | 188.22 | 21.9 | 211.84
2012-09-27 06:00 |  | 47.36 | 188.21 | 21.88 | 211.9
2012-09-27 18:00 |  | 47.41 | 188.23 | 21.94 | 211.89
2012-09-28 06:00 |  | 47.36 | 188.16 | 21.92 | 211.83
2012-09-28 18:00 |  | 47.38 | 188.19 | 21.97 | 211.8
2012-09-29 06:00 |  | 47.33 | 188.12 | 21.94 | 211.89
2012-09-29 18:00 |  | 47.37 | 188.19 | 22 | 211.86
2012-09-30 06:00 |  | 47.33 | 188.16 | 21.97 | 211.86
2012-09-30 18:00 |  | 47.34 | 188.2 | 22.03 | 211.82
2012-10-01 06:00 |  | 47.31 | 188.14 | 22.01 | 211.84
2012-10-01 18:00 |  | 47.34 | 188.15 | 22.06 | 211.83
2012-10-02 06:00 |  | 47.27 | 188.12 | 22.02 | 211.83
2012-10-02 18:00 |  | 47.3 | 188.15 | 22.07 | 211.81
2012-10-03 06:00 |  | 47.26 | 188.12 | 22.05 | 211.81
2012-10-03 18:00 |  | 47.28 | 188.12 | 22.11 | 211.8
2012-10-04 06:00 |  | 47.2 | 188.09 | 22.08 | 211.81
2012-10-04 18:00 |  | 47.22 | 188.13 | 22.14 | 211.79
2012-10-05 06:00 |  | 47.13 | 188.05 | 22.11 | 211.8
2012-10-05 18:00 |  | 47.15 | 188.07 | 22.15 | 211.75
2012-10-06 06:00 |  | 47.1 | 188.04 | 22.13 | 211.69
2012-10-06 18:00 |  | 47.09 | 188.08 | 22.17 | 211.69
2012-10-07 06:00 |  | 46.99 | 187.98 | 22.13 | 211.69
2012-10-07 18:00 |  | 46.98 | 188.07 | 22.17 | 211.74
2012-10-08 06:00 |  | 46.84 | 187.97 | 22.12 | 211.68
2012-10-08 18:00 |  | 46.8 | 188.01 | 22.16 | 211.71
2012-10-09 06:00 |  | 46.66 | 187.95 | 22.13 | 211.72
2012-10-09 18:00 |  | 46.62 | 187.97 | 22.19 | 211.7
2012-10-10 06:00 |  | 46.51 | 187.93 | 22.17 | 211.71
2012-10-10 18:00 |  | 46.48 | 187.93 | 22.22 | 211.71
2012-10-11 06:00 |  | 46.36 | 187.85 | 22.2 | 211.7
2012-10-11 18:00 |  | 46.36 | 187.93 | 22.25 | 211.68
2012-10-12 06:00 |  | 46.24 | 187.84 | 22.23 | 211.68
2012-10-12 18:00 |  | 46.19 | 187.81 | 22.24 | 211.67
2012-10-13 06:00 |  | 46.09 | 187.83 | 22.15 | 211.66
2012-10-13 18:00 |  | 46.04 | 187.8 | 22.19 | 211.68
2012-10-14 06:00 |  | 45.94 | 187.75 | 22.18 | 211.69
2012-10-14 18:00 |  | 45.94 | 187.75 | 22.22 | 211.66
2012-10-15 06:00 |  | 45.84 | 187.69 | 22.2 | 211.62
2012-10-15 18:00 |  | 45.84 | 187.75 | 22.23 | 211.63
2012-10-16 06:00 |  | 45.74 | 187.71 | 22.21 | 211.61
2012-10-16 18:00 |  | 45.74 | 187.63 | 22.24 | 211.62
2012-10-17 06:00 |  | 45.69 | 187.59 | 22.24 | 211.59
2012-10-17 18:00 |  | 45.7 | 187.58 | 22.27 | 211.6
2012-10-18 06:00 |  | 45.62 | 187.52 | 22.24 | 211.61
2012-10-18 18:00 |  | 45.66 | 187.58 | 22.26 | 211.59
2012-10-19 06:00 |  | 45.57 | 187.5 | 22.23 | 211.56
2012-10-19 18:00 |  | 45.63 | 187.55 | 22.26 | 211.55
2012-10-20 06:00 |  | 45.58 | 187.52 | 22.23 | 211.56
2012-10-20 18:00 |  | 45.61 | 187.57 | 22.27 | 211.55
2012-10-21 06:00 |  | 45.54 | 187.45 | 22.25 | 211.56
2012-10-21 18:00 |  | 45.57 | 187.5 | 22.29 | 211.55
2012-10-22 06:00 |  | 45.51 | 187.44 | 22.27 | 211.55
2012-10-22 18:00 |  | 45.51 | 187.48 | 22.31 | 211.52
2012-10-23 06:00 |  | 45.46 | 187.44 | 22.3 | 211.55
2012-10-23 18:00 |  | 45.48 | 187.43 | 22.34 | 211.52
2012-10-24 06:00 |  | 45.41 | 187.38 | 22.31 | 211.52
2012-10-24 18:00 |  | 45.43 | 187.43 | 22.34 | 211.49
2012-10-25 06:00 |  | 45.35 | 187.31 | 22.24 | 211.46
2012-10-25 18:00 |  | 45.31 | 187.34 | 22.17 | 211.5
2012-10-26 06:00 |  | 45.26 | 187.32 | 21.95 | 211.49
2012-10-26 18:00 |  | 45.27 | 187.34 | 21.84 | 211.5
2012-10-27 06:00 |  | 45.18 | 187.27 | 21.51 | 211.46
2012-10-27 18:00 |  | 45.19 | 187.32 | 21.42 | 211.42
2012-10-28 06:00 |  | 45.16 | 187.33 | 21.39 | 211.46
2012-10-28 18:00 |  | 45.2 | 187.32 | 21.4 | 211.47
2012-10-29 06:00 |  | 45.15 | 187.29 | 21.39 | 211.48
2012-10-29 18:00 |  | 45.18 | 187.3 | 21.43 | 211.47
2012-10-30 06:00 |  | 45.14 | 187.28 | 21.41 | 211.47
2012-10-30 18:00 |  | 45.17 | 187.28 | 21.44 | 211.43
2012-10-31 06:00 |  | 45.14 | 187.3 | 21.43 | 211.45
2012-10-31 18:00 |  | 45.14 | 187.3 | 21.47 | 211.41
2012-11-01 06:00 |  | 45.05 | 187.32 | 21.45 | 211.45
2012-11-01 18:00 |  | 45.07 | 187.28 | 21.48 | 211.4
2012-11-02 06:00 |  | 44.99 | 187.22 | 21.46 | 211.42
2012-11-02 18:00 |  | 44.99 | 187.25 | 21.5 | 211.36
2012-11-03 06:00 |  | 44.91 | 187.15 | 21.45 | 211.39
2012-11-03 18:00 |  | 44.88 | 187.14 | 21.47 | 211.39
2012-11-04 05:00 |  | 44.72 | 187.07 | 21.44 | 211.4
2012-11-04 17:00 |  | 44.65 | 187.14 | 21.45 | 211.35
2012-11-05 05:00 |  | 44.5 | 187.07 | 21.43 | 211.4
2012-11-05 17:00 |  | 44.45 | 187.07 | 21.46 | 211.37
2012-11-05 17:00 |  | 44.45 | 187.07 | 21.46 | 211.37
2012-11-06 05:00 |  | 44.29 | 187.02 | 21.43 | 211.32
2012-11-06 17:00 |  | 44.23 | 187.04 | 21.47 | 211.36
2012-11-07 05:00 |  | 44.08 | 186.98 | 21.44 | 211.35
2012-11-07 17:00 |  | 44.03 | 187.02 | 21.48 | 211.34
2012-11-08 05:00 |  | 43.87 | 186.97 | 21.45 | 211.3
2012-11-08 17:00 |  | 43.8 | 186.96 | 21.48 | 211.3
2012-11-09 05:00 |  | 43.66 | 186.93 | 21.48 | 211.3
2012-11-09 17:00 |  | 43.54 | 186.9 | 21.49 | 211.3
2012-11-10 05:00 |  | 43.4 | 186.87 | 21.49 | 211.26
2012-11-10 17:00 |  | 43.26 | 186.89 | 21.45 | 211.27
2012-11-11 05:00 |  | 43.08 | 186.85 | 20.73 | 211.24
2012-11-11 17:00 |  | 42.94 | 186.84 | 20.51 | 211.28
2012-11-12 05:00 |  | 42.77 | 186.77 | 19.47 | 211.19
2012-11-12 17:00 |  | 42.67 | 186.78 | 19.19 | 211.29
2012-11-13 05:00 |  | 42.54 | 186.81 | 18.93 | 211.26
2012-11-13 17:00 |  | 42.46 | 186.76 | 18.86 | 211.27
2012-11-14 05:00 |  | 42.34 | 186.8 | 18.67 | 211.23
2012-11-14 17:00 |  | 42.3 | 186.79 | 18.63 | 211.26
2012-11-15 05:00 |  | 42.16 | 186.75 | 18.48 | 211.2
2012-11-15 17:00 |  | 42.11 | 186.76 | 18.47 | 211.19
2012-11-16 05:00 |  | 41.99 | 186.68 | 18.46 | 211.23
2012-11-16 17:00 |  | 41.93 | 186.7 | 18.5 | 211.17
2012-11-17 05:00 |  | 41.81 | 186.69 | 18.48 | 211.2
2012-11-17 17:00 |  | 41.77 | 186.72 | 18.49 | 211.17
2012-11-18 05:00 |  | 41.65 | 186.65 | 18.49 | 211.18
2012-11-18 17:00 |  | 41.59 | 186.65 | 18.52 | 211.17
2012-11-19 05:00 |  | 41.47 | 186.66 | 18.48 | 211.21
2012-11-19 17:00 |  | 41.43 | 186.64 | 18.5 | 211.15
2012-11-20 05:00 |  | 41.3 | 186.59 | 18.46 | 211.18
2012-11-20 17:00 |  | 41.26 | 186.6 | 18.46 | 211.17
2012-11-21 05:00 |  | 41.15 | 186.63 | 18.43 | 211.13
2012-11-21 17:00 |  | 41.14 | 186.66 | 18.45 | 211.13
2012-11-22 05:00 |  | 41.14 | 186.66 | 18.4 | 211.13
2012-11-22 17:00 |  | 41.2 | 186.64 | 18.41 | 211.12
2012-11-23 05:00 |  | 41.19 | 186.65 | 18.37 | 211.15
2012-11-23 17:00 |  | 41.28 | 186.65 | 18.38 | 211.14
2012-11-24 05:00 |  | 41.28 | 186.58 | 18.31 | 211.14
2012-11-24 17:00 |  | 41.35 | 186.63 | 18.29 | 211.1
2012-11-25 05:00 |  | 41.35 | 186.6 | 18.16 | 211.06
2012-11-25 17:00 |  | 41.42 | 186.58 | 18.14 | 211.07
2012-11-26 05:00 |  | 41.38 | 186.51 | 18.03 | 211.03
2012-11-26 17:00 |  | 41.45 | 186.57 | 18.01 | 211.09
2012-11-27 05:00 |  | 41.47 | 186.52 | 17.83 | 211.1
2012-11-27 17:00 |  | 41.53 | 186.49 | 17.78 | 211.1
2012-11-28 05:00 |  | 41.53 | 186.51 | 17.68 | 211.1
2012-11-28 17:00 |  | 41.6 | 186.53 | 17.68 | 211.07
2012-11-29 05:00 |  | 41.62 | 186.52 | 17.62 | 211.07
2012-11-29 17:00 |  | 41.67 | 186.5 | 17.64 | 211.06
2012-11-30 05:00 |  | 41.67 | 186.49 | 17.58 | 211.06
2012-11-30 17:00 |  | 41.72 | 186.45 | 17.58 | 211.03
2012-12-01 05:00 |  | 41.73 | 186.46 | 17.56 | 211.03
2012-12-01 17:00 |  | 41.77 | 186.42 | 17.58 | 210.99
2012-12-02 05:00 |  | 41.78 | 186.46 | 17.57 | 210.97
2012-12-02 17:00 |  | 41.87 | 186.49 | 17.59 | 211.02
2012-12-03 05:00 |  | 41.86 | 186.42 | 17.6 | 211.02
2012-12-03 17:00 |  | 41.9 | 186.41 | 17.64 | 211.03
2012-12-04 05:00 |  | 41.9 | 186.39 | 17.54 | 211
2012-12-04 17:00 |  | 41.94 | 186.4 | 17.53 | 210.97
2012-12-05 05:00 |  | 41.93 | 186.37 | 17.45 | 210.99
2012-12-05 17:00 |  | 42.01 | 186.37 | 17.45 | 210.91
2012-12-06 05:00 |  | 41.99 | 186.34 | 17.41 | 210.95
2012-12-06 17:00 |  | 42.04 | 186.31 | 17.42 | 210.94
2012-12-07 05:00 |  | 42.04 | 186.28 | 17.34 | 210.93
2012-12-07 17:00 |  | 42.09 | 186.28 | 17.34 | 210.89
2012-12-08 05:00 |  | 42.08 | 186.3 | 17.23 | 210.93
2012-12-08 17:00 |  | 42.13 | 186.27 | 17.18 | 210.92
2012-12-09 05:00 |  | 42.11 | 186.27 | 17.06 | 210.93
2012-12-09 17:00 |  | 42.12 | 186.21 | 17.04 | 210.87
2012-12-10 05:00 |  | 42.07 | 186.17 | 16.26 | 210.86
2012-12-10 17:00 |  | 42.1 | 186.21 | 15.94 | 210.89
2012-12-11 05:00 |  | 42.05 | 186.2 | 15.54 | 210.85
2012-12-11 17:00 |  | 42.09 | 186.2 | 15.32 | 210.89
2012-12-12 05:00 |  | 42.08 | 186.21 | 15.11 | 210.86
2012-12-12 17:00 |  | 42.09 | 186.18 | 15.08 | 210.88
2012-12-13 05:00 |  | 42.08 | 186.19 | 15.04 | 210.85
2012-12-13 17:00 |  | 42.15 | 186.21 | 15.06 | 210.86
2012-12-14 05:00 |  | 42.17 | 186.16 | 15.07 | 210.82
2012-12-14 17:00 |  | 42.18 | 186.09 | 15.11 | 210.84
2012-12-15 05:00 |  | 42.18 | 186.11 | 15.15 | 210.84
2012-12-15 17:00 |  | 42.19 | 186.12 | 15.18 | 210.83
2012-12-16 05:00 |  | 42.18 | 186.06 | 15.1 | 210.81
2012-12-16 17:00 |  | 42.22 | 186.08 | 15.05 | 210.83
2012-12-17 05:00 |  | 42.22 | 186.09 | 14.82 | 210.79
2012-12-17 17:00 |  | 42.22 | 186.09 | 14.73 | 210.83
2012-12-18 05:00 |  | 42.26 | 186.07 | 14.69 | 210.79
2012-12-18 17:00 |  | 42.24 | 186.04 | 14.71 | 210.77
2012-12-19 05:00 |  | 42.29 | 186.03 | 14.71 | 210.74
2012-12-19 17:00 |  | 42.31 | 186.02 | 14.72 | 210.76
2012-12-20 05:00 |  | 42.27 | 186 | 14.23 | 210.8
2012-12-20 17:00 |  | 42.3 | 186.03 | 14.06 | 210.8
2012-12-21 05:00 |  | 42.28 | 185.98 | 13.87 | 210.8
2012-12-21 17:00 |  | 42.3 | 185.99 | 13.87 | 210.76
2012-12-22 05:00 |  | 42.31 | 185.94 | 13.83 | 210.76
2012-12-22 17:00 |  | 42.36 | 185.98 | 13.84 | 210.74
2012-12-23 05:00 |  | 42.35 | 185.99 | 13.8 | 210.72
2012-12-23 17:00 |  | 42.38 | 185.96 | 13.82 | 210.73
2012-12-24 05:00 |  | 42.41 | 185.93 | 13.82 | 210.65
2012-12-24 17:00 |  | 42.45 | 185.91 | 13.83 | 210.68
2012-12-25 05:00 |  | 42.44 | 185.86 | 13.77 | 210.68
2012-12-25 17:00 |  | 42.45 | 185.88 | 13.75 | 210.71
2012-12-26 05:00 |  | 42.47 | 185.92 | 13.69 | 210.7
2012-12-26 17:00 |  | 42.52 | 185.89 | 13.7 | 210.61
2012-12-27 05:00 |  | 42.52 | 185.85 | 13.65 | 210.68
2012-12-27 17:00 |  | 42.56 | 185.86 | 13.64 | 210.65
2012-12-28 05:00 |  | 42.52 | 185.85 | 13.46 | 210.64
2012-12-28 17:00 |  | 42.55 | 185.84 | 13.35 | 210.67
2012-12-29 05:00 |  | 42.58 | 185.82 | 13.19 | 210.67
2012-12-29 17:00 |  | 42.61 | 185.86 | 13.16 | 210.64
2012-12-30 05:00 |  | 42.64 | 185.83 | 13.1 | 210.6
2012-12-30 17:00 |  | 42.71 | 185.82 | 13.13 | 210.62
2012-12-31 05:00 |  | 42.73 | 185.79 | 13.15 | 210.52
2012-12-31 17:00 |  | 42.76 | 185.76 | 13.18 | 210.6
2013-01-01 05:00 |  | 42.77 | 185.76 | 13.09 | 210.6
2013-01-01 17:00 |  | 42.8 | 185.83 | 13.07 | 210.6
2013-01-02 05:00 |  | 42.79 | 185.81 | 12.95 | 210.61
2013-01-02 17:00 |  | 42.85 | 185.82 | 12.91 | 210.59
2013-01-03 05:00 |  | 42.84 | 185.78 | 12.8 | 210.57
2013-01-03 17:00 |  | 42.89 | 185.72 | 12.79 | 210.56
2013-01-04 05:00 |  | 42.88 | 185.72 | 12.69 | 210.56
2013-01-04 17:00 |  | 42.97 | 185.72 | 12.69 | 210.55
2013-01-05 05:00 |  | 42.94 | 185.64 | 12.6 | 210.55
2013-01-05 17:00 |  | 43.03 | 185.69 | 12.61 | 210.54
2013-01-06 05:00 |  | 43.09 | 185.71 | 12.57 | 210.54
2013-01-06 17:00 |  | 43.17 | 185.71 | 12.61 | 210.52
2013-01-07 05:00 |  | 43.24 | 185.71 | 12.62 | 210.52
2013-01-07 17:00 |  | 43.34 | 185.75 | 12.67 | 210.5
2013-01-08 05:00 |  | 43.36 | 185.68 | 12.65 | 210.51
2013-01-08 17:00 |  | 43.45 | 185.74 | 12.68 | 210.51
2013-01-09 05:00 |  | 43.49 | 185.66 | 12.67 | 210.52
2013-01-09 17:00 |  | 43.56 | 185.69 | 12.71 | 210.53
2013-01-10 05:00 |  | 43.59 | 185.66 | 12.73 | 210.47
2013-01-10 17:00 |  | 43.68 | 185.67 | 12.77 | 210.39
2013-01-11 05:00 |  | 43.76 | 185.6 | 12.79 | 210.42
2013-01-11 17:00 |  | 43.82 | 185.58 | 12.8 | 210.43
2013-01-12 05:00 |  | 43.8 | 185.51 | 12.6 | 210.43
2013-01-12 17:00 |  | 43.86 | 185.53 | 12.55 | 210.44
2013-01-13 05:00 |  | 43.86 | 185.5 | 12.4 | 210.42
2013-01-13 17:00 |  | 43.93 | 185.5 | 12.39 | 210.4
2013-01-14 05:00 |  | 43.98 | 185.52 | 12.36 | 210.43
2013-01-14 17:00 |  | 44.05 | 185.48 | 12.38 | 210.35
2013-01-15 05:00 |  | 44.04 | 185.48 | 12.25 | 210.42
2013-01-15 17:00 |  | 44.12 | 185.49 | 12.25 | 210.43
2013-01-16 05:00 |  | 44.14 | 185.45 | 12.2 | 210.45
2013-01-16 17:00 |  | 44.21 | 185.49 | 12.23 | 210.41
2013-01-17 05:00 |  | 44.26 | 185.5 | 12.22 | 210.42
2013-01-17 17:00 |  | 44.38 | 185.52 | 12.29 | 210.4
2013-01-18 05:00 |  | 44.43 | 185.46 | 12.3 | 210.39
2013-01-18 17:00 |  | 44.54 | 185.45 | 12.36 | 210.36
2013-01-19 05:00 |  | 44.55 | 185.41 | 12.36 | 210.37
2013-01-19 17:00 |  | 44.64 | 185.43 | 12.4 | 210.35
2013-01-20 05:00 |  | 44.68 | 185.44 | 12.4 | 210.36
2013-01-20 17:00 |  | 44.77 | 185.41 | 12.44 | 210.34
2013-01-21 05:00 |  | 44.81 | 185.39 | 12.43 | 210.34
2013-01-21 17:00 |  | 44.94 | 185.45 | 12.48 | 210.33
2013-01-22 05:00 |  | 44.95 | 185.43 | 12.48 | 210.35
2013-01-22 17:00 |  | 45.07 | 185.43 | 12.52 | 210.33
2013-01-23 05:00 |  | 45.2 | 185.41 | 12.53 | 210.33
2013-01-23 17:00 |  | 45.38 | 185.39 | 12.58 | 210.32
2013-01-24 05:00 |  | 45.48 | 185.35 | 12.6 | 210.32
2013-01-24 17:00 |  | 45.61 | 185.35 | 12.65 | 210.31
2013-01-25 05:00 |  | 45.7 | 185.31 | 12.69 | 210.3
2013-01-25 17:00 |  | 45.83 | 185.37 | 12.74 | 210.31
2013-01-26 05:00 |  | 45.94 | 185.31 | 12.78 | 210.28
2013-01-26 17:00 |  | 46.06 | 185.31 | 12.81 | 210.23
2013-01-27 05:00 |  | 46.19 | 185.27 | 12.86 | 210.28
2013-01-27 17:00 |  | 46.3 | 185.3 | 12.91 | 210.25
2013-01-28 05:00 |  | 46.37 | 185.23 | 12.94 | 210.24
2013-01-28 17:00 |  | 46.47 | 185.26 | 12.97 | 210.23
2013-01-29 05:00 |  | 46.51 | 185.22 | 12.99 | 210.22
2013-01-29 17:00 |  | 46.58 | 185.22 | 13.04 | 210.2
2013-01-30 05:00 |  | 46.61 | 185.17 | 12.97 | 210.22
2013-01-30 17:00 |  | 46.65 | 185.25 | 12.97 | 210.19
2013-01-31 05:00 |  | 46.69 | 185.19 | 12.98 | 210.23
2013-01-31 17:00 |  | 46.77 | 185.19 | 13.01 | 210.21
2013-02-01 05:00 |  | 46.8 | 185.19 | 13 | 210.23
2013-02-01 17:00 |  | 46.88 | 185.22 | 13.04 | 210.2
2013-02-02 05:00 |  | 46.91 | 185.2 | 13.03 | 210.2
2013-02-02 17:00 |  | 47.01 | 185.17 | 13.07 | 210.17
2013-02-03 05:00 |  | 47.04 | 185.14 | 13.07 | 210.16
2013-02-03 17:00 |  | 47.11 | 185.14 | 13.11 | 210.14
2013-02-04 05:00 |  | 47.14 | 185.14 | 13.11 | 210.13
2013-02-04 17:00 |  | 47.2 | 185.13 | 13.15 | 210.12
2013-02-05 05:00 |  | 47.2 | 185.06 | 13.14 | 210.15
2013-02-05 17:00 |  | 47.32 | 185.14 | 13.18 | 210.1
2013-02-06 05:00 |  | 47.33 | 185.09 | 13.17 | 210.1
2013-02-06 17:00 |  | 47.39 | 185.15 | 13.22 | 210.09
2013-02-07 05:00 |  | 47.44 | 185.06 | 13.21 | 210.07
2013-02-07 17:00 |  | 47.51 | 185.08 | 13.26 | 210.12
2013-02-08 05:00 |  | 47.51 | 185.05 | 13.25 | 210.1
2013-02-08 17:00 |  | 47.59 | 185.09 | 13.29 | 210.05
2013-02-09 05:00 |  | 47.6 | 185.05 | 13.27 | 210.02
2013-02-09 17:00 |  | 47.64 | 185.05 | 13.28 | 210.03
2013-02-10 05:00 |  | 47.65 | 184.99 | 13.26 | 210.04
2013-02-10 17:00 |  | 47.7 | 184.99 | 13.3 | 210.04
2013-02-11 05:00 |  | 47.7 | 184.97 | 13.29 | 210.05
2013-02-11 17:00 |  | 47.75 | 184.97 | 13.31 | 210.04
2013-02-12 05:00 |  | 47.74 | 184.97 | 13.16 | 209.98
2013-02-12 17:00 |  | 47.8 | 184.96 | 13.16 | 210.04
2013-02-13 05:00 |  | 47.79 | 184.94 | 13.07 | 210.02
2013-02-13 17:00 |  | 47.86 | 184.95 | 13.08 | 210.01
2013-02-14 05:00 |  | 47.87 | 184.93 | 13.03 | 210.01
2013-02-14 17:00 |  | 47.94 | 184.94 | 13.07 | 209.95
2013-02-15 05:00 |  | 47.92 | 184.93 | 13.04 | 210.01
2013-02-15 17:00 |  | 47.99 | 184.96 | 13.09 | 209.95
2013-02-16 05:00 |  | 47.99 | 184.91 | 13.06 | 209.98
2013-02-16 17:00 |  | 48.06 | 184.95 | 13.1 | 209.95
2013-02-17 05:00 |  | 48.08 | 184.89 | 13.06 | 209.96
2013-02-17 17:00 |  | 48.15 | 184.9 | 13.1 | 209.92
2013-02-18 05:00 |  | 48.15 | 184.88 | 13.09 | 209.92
2013-02-18 17:00 |  | 48.22 | 184.86 | 13.15 | 209.94
2013-02-19 05:00 |  | 48.21 | 184.82 | 13.11 | 209.88
2013-02-19 17:00 |  | 48.32 | 184.85 | 13.14 | 209.91
2013-02-20 05:00 |  | 48.33 | 184.84 | 13.13 | 209.88
2013-02-20 17:00 |  | 48.37 | 184.88 | 13.16 | 209.84
2013-02-21 05:00 |  | 48.33 | 184.79 | 13.11 | 209.89
2013-02-21 17:00 |  | 48.38 | 184.82 | 13.14 | 209.87
2013-02-22 05:00 |  | 48.37 | 184.77 | 13.12 | 209.9
2013-02-22 17:00 |  | 48.41 | 184.81 | 13.15 | 209.91
2013-02-23 05:00 |  | 48.38 | 184.76 | 13.07 | 209.89
2013-02-23 17:00 |  | 48.37 | 184.76 | 13.08 | 209.87
2013-02-24 05:00 |  | 48.37 | 184.79 | 13.04 | 209.84
2013-02-24 17:00 |  | 48.4 | 184.75 | 13.06 | 209.85
2013-02-25 05:00 |  | 48.36 | 184.77 | 13.02 | 209.85
2013-02-25 17:00 |  | 48.42 | 184.81 | 13.06 | 209.79
2013-02-26 05:00 |  | 48.41 | 184.82 | 13.01 | 209.79
2013-02-26 17:00 |  | 48.45 | 184.79 | 13.05 | 209.81
2013-02-27 05:00 |  | 48.42 | 184.76 | 13.01 | 209.85
2013-02-27 17:00 |  | 48.45 | 184.79 | 13.05 | 209.84
2013-02-28 05:00 |  | 48.44 | 184.76 | 13.01 | 209.83
2013-02-28 17:00 |  | 48.48 | 184.74 | 13.06 | 209.82
2013-03-01 05:00 |  | 48.47 | 184.72 | 13.05 | 209.82
2013-03-01 17:00 |  | 48.5 | 184.74 | 13.11 | 209.8
2013-03-02 05:00 |  | 48.5 | 184.72 | 13.09 | 209.76
2013-03-02 17:00 |  | 48.57 | 184.73 | 13.16 | 209.75
2013-03-03 05:00 |  | 48.53 | 184.68 | 13.14 | 209.75
2013-03-03 17:00 |  | 48.61 | 184.72 | 13.19 | 209.7
2013-03-04 05:00 |  | 48.63 | 184.69 | 13.22 | 209.75
2013-03-04 17:00 |  | 48.66 | 184.7 | 13.28 | 209.74
2013-03-05 05:00 |  | 48.65 | 184.66 | 13.28 | 209.8
2013-03-05 17:00 |  | 48.73 | 184.71 | 13.33 | 209.76
2013-03-06 05:00 |  | 48.75 | 184.66 | 13.33 | 209.71
2013-03-06 17:00 |  | 48.81 | 184.74 | 13.4 | 209.74
2013-03-07 05:00 |  | 48.81 | 184.67 | 13.38 | 209.72
2013-03-07 17:00 |  | 48.91 | 184.74 | 13.45 | 209.68
2013-03-08 05:00 |  | 48.88 | 184.65 | 13.44 | 209.74
2013-03-08 18:00 |  | 48.91 | 184.64 | 13.47 | 209.7
2013-03-09 06:00 |  | 48.89 | 184.66 | 13.48 | 209.7
2013-03-09 18:00 |  | 48.93 | 184.63 | 13.51 | 209.7
2013-03-10 06:00 |  | 48.89 | 184.59 | 13.54 | 209.72
2013-03-10 18:00 |  | 48.92 | 184.64 | 13.62 | 209.71
2013-03-11 06:00 |  | 48.9 | 184.62 | 13.58 | 209.71
2013-03-11 18:00 |  | 48.91 | 184.61 | 13.62 | 209.69
2013-03-12 06:00 |  | 48.94 | 184.6 | 13.61 | 209.69
2013-03-12 18:00 |  | 48.98 | 184.67 | 13.68 | 209.68
2013-03-13 06:00 |  | 48.95 | 184.58 | 13.68 | 209.69
2013-03-13 18:00 |  | 49.04 | 184.65 | 13.75 | 209.67
2013-03-14 06:00 |  | 49.02 | 184.59 | 13.74 | 209.68
2013-03-14 18:00 |  | 49.11 | 184.62 | 13.83 | 209.64
2013-03-15 06:00 |  | 49.09 | 184.59 | 13.81 | 209.64
2013-03-15 18:00 |  | 49.14 | 184.59 | 13.88 | 209.62
2013-03-16 06:00 |  | 49.12 | 184.54 | 13.87 | 209.62
2013-03-16 18:00 |  | 49.18 | 184.56 | 13.93 | 209.57
2013-03-17 06:00 |  | 49.15 | 184.53 | 13.92 | 209.59
2013-03-17 18:00 |  | 49.19 | 184.55 | 13.97 | 209.58
2013-03-18 06:00 |  | 49.15 | 184.5 | 13.97 | 209.59
2013-03-18 18:00 |  | 49.17 | 184.53 | 14.03 | 209.55
2013-03-19 06:00 |  | 49.13 | 184.49 | 14.02 | 209.59
2013-03-19 18:00 |  | 49.19 | 184.49 | 14.08 | 209.59
2013-03-20 06:00 |  | 49.13 | 184.49 | 14.06 | 209.56
2013-03-20 18:00 |  | 49.2 | 184.55 | 14.1 | 209.56
2013-03-21 06:00 |  | 49.18 | 184.49 | 14.1 | 209.54
2013-03-21 18:00 |  | 49.19 | 184.47 | 14.16 | 209.52
2013-03-22 06:00 |  | 49.14 | 184.44 | 14.11 | 209.5
2013-03-22 18:00 |  | 49.18 | 184.47 | 14.16 | 209.49
2013-03-23 06:00 |  | 49.13 | 184.41 | 14.14 | 209.47
2013-03-23 18:00 |  | 49.12 | 184.43 | 14.16 | 209.52
2013-03-24 06:00 |  | 49.07 | 184.45 | 13.99 | 209.52
2013-03-24 18:00 |  | 49.09 | 184.47 | 13.99 | 209.53
2013-03-25 06:00 |  | 49.05 | 184.42 | 13.91 | 209.49
2013-03-25 18:00 |  | 49.07 | 184.45 | 13.94 | 209.5
2013-03-26 06:00 |  | 49.04 | 184.42 | 13.93 | 209.45
2013-03-26 18:00 |  | 49.09 | 184.47 | 13.98 | 209.48
2013-03-27 06:00 |  | 49.04 | 184.42 | 13.99 | 209.49
2013-03-27 18:00 |  | 49.12 | 184.46 | 14.05 | 209.47
2013-03-28 06:00 |  | 49.08 | 184.41 | 14.06 | 209.49
2013-03-28 18:00 |  | 49.18 | 184.43 | 14.13 | 209.47
2013-03-29 06:00 |  | 49.13 | 184.35 | 14.12 | 209.48
2013-03-29 18:00 |  | 49.18 | 184.4 | 14.19 | 209.45
2013-03-30 06:00 |  | 49.15 | 184.33 | 14.18 | 209.46
2013-03-30 18:00 |  | 49.23 | 184.38 | 14.24 | 209.43
2013-03-31 06:00 |  | 49.18 | 184.31 | 14.24 | 209.44
2013-03-31 18:00 |  | 49.25 | 184.37 | 14.31 | 209.4
2013-04-01 06:00 |  | 49.21 | 184.29 | 14.31 | 209.4
2013-04-01 18:00 |  | 49.26 | 184.32 | 14.37 | 209.35
2013-04-02 06:00 |  | 49.21 | 184.26 | 14.35 | 209.4
2013-04-02 18:00 |  | 49.25 | 184.28 | 14.4 | 209.33
2013-04-03 06:00 |  | 49.22 | 184.26 | 14.39 | 209.4
2013-04-03 18:00 |  | 49.29 | 184.26 | 14.46 | 209.39
2013-04-04 06:00 |  | 49.24 | 184.29 | 14.45 | 209.42
2013-04-04 18:00 |  | 49.33 | 184.28 | 14.51 | 209.37
2013-04-05 06:00 |  | 49.31 | 184.22 | 14.51 | 209.38
2013-04-05 18:00 |  | 49.39 | 184.28 | 14.57 | 209.33
2013-04-06 06:00 |  | 49.36 | 184.23 | 14.56 | 209.35
2013-04-06 18:00 |  | 49.42 | 184.21 | 14.63 | 209.35
2013-04-07 06:00 |  | 49.4 | 184.23 | 14.62 | 209.28
2013-04-07 18:00 |  | 49.47 | 184.21 | 14.68 | 209.3
2013-04-08 06:00 |  | 49.42 | 184.14 | 14.67 | 209.31
2013-04-08 18:00 |  | 49.48 | 184.18 | 14.71 | 209.28
2013-04-09 06:00 |  | 49.45 | 184.15 | 14.71 | 209.23
2013-04-09 18:00 |  | 49.43 | 184.16 | 14.75 | 209.28
2013-04-10 06:00 |  | 49.4 | 184.11 | 14.76 | 209.34
2013-04-10 18:00 |  | 49.43 | 184.16 | 14.78 | 209.33
2013-04-11 06:00 |  | 49.37 | 184.11 | 14.71 | 209.31
2013-04-11 18:00 |  | 49.41 | 184.15 | 14.76 | 209.3
2013-04-12 06:00 |  | 49.38 | 184.08 | 14.73 | 209.25
2013-04-12 18:00 |  | 49.43 | 184.12 | 14.79 | 209.27
2013-04-13 06:00 |  | 49.41 | 184.1 | 14.77 | 209.27
2013-04-13 18:00 |  | 49.45 | 184.12 | 14.82 | 209.23
2013-04-14 06:00 |  | 49.46 | 184.09 | 14.82 | 209.24
2013-04-14 18:00 |  | 49.51 | 184.11 | 14.88 | 209.22
2013-04-15 06:00 |  | 49.49 | 184.09 | 14.88 | 209.24
2013-04-15 18:00 |  | 49.56 | 184.08 | 14.94 | 209.21
2013-04-16 06:00 |  | 49.56 | 184 | 14.93 | 209.24
2013-04-16 18:00 |  | 49.64 | 184.04 | 14.99 | 209.18
2013-04-17 06:00 |  | 49.64 | 184.03 | 15 | 209.21
2013-04-17 18:00 |  | 49.63 | 184.04 | 15.03 | 209.21
2013-04-18 06:00 |  | 49.62 | 184.01 | 14.94 | 209.16
2013-04-18 18:00 |  | 49.63 | 184.07 | 14.97 | 209.22
2013-04-19 06:00 |  | 49.56 | 183.99 | 14.86 | 209.21
2013-04-19 18:00 |  | 49.61 | 184.03 | 14.9 | 209.18
2013-04-20 06:00 |  | 49.6 | 184.04 | 14.88 | 209.17
2013-04-20 18:00 |  | 49.66 | 184.04 | 14.94 | 209.17
2013-04-21 06:00 |  | 49.61 | 183.98 | 14.91 | 209.18
2013-04-21 18:00 |  | 49.7 | 184.03 | 14.98 | 209.12
2013-04-22 06:00 |  | 49.66 | 183.95 | 14.97 | 209.15
2013-04-22 18:00 |  | 49.75 | 184.01 | 15.03 | 209.14
2013-04-23 06:00 |  | 49.74 | 183.96 | 15.02 | 209.13
2013-04-23 18:00 |  | 49.79 | 184.02 | 15.08 | 209.12
2013-04-24 06:00 |  | 49.73 | 183.9 | 15.02 | 209.14
2013-04-24 18:00 |  | 49.81 | 183.96 | 15.09 | 209.15
2013-04-25 06:00 |  | 49.79 | 183.93 | 15.08 | 209.08
2013-04-25 18:00 |  | 49.86 | 183.93 | 15.13 | 209.12
2013-04-26 06:00 |  | 49.87 | 183.9 | 15.13 | 209.14
2013-04-26 18:00 |  | 49.95 | 183.93 | 15.19 | 209.11
2013-04-27 06:00 |  | 49.92 | 183.9 | 15.19 | 209.12
2013-04-27 18:00 |  | 50.03 | 183.96 | 15.28 | 209.09
2013-04-28 06:00 |  | 49.99 | 183.84 | 15.23 | 209.08
2013-04-28 18:00 |  | 50.11 | 183.89 | 15.31 | 209.04
2013-04-29 06:00 |  | 50.12 | 183.83 | 15.28 | 209.04
2013-04-29 18:00 |  | 50.22 | 183.84 | 15.37 | 208.98
2013-04-30 06:00 |  | 50.2 | 183.78 | 15.33 | 209.04
2013-04-30 18:00 |  | 50.3 | 183.89 | 15.41 | 209.01
2013-05-01 06:00 |  | 50.32 | 183.84 | 15.4 | 209.04
2013-05-01 18:00 |  | 50.37 | 183.84 | 15.47 | 209.04
2013-05-02 06:00 |  | 50.31 | 183.76 | 15.44 | 209.06
2013-05-02 18:00 |  | 50.38 | 183.82 | 15.51 | 209.05
2013-05-03 06:00 |  | 50.33 | 183.78 | 15.45 | 209.04
2013-05-03 18:00 |  | 50.42 | 183.86 | 15.51 | 209
2013-05-04 06:00 |  | 50.36 | 183.74 | 15.47 | 208.94
2013-05-04 18:00 |  | 50.46 | 183.76 | 15.55 | 208.97
2013-05-05 06:00 |  | 50.45 | 183.71 | 15.54 | 209.01
2013-05-05 18:00 |  | 50.53 | 183.77 | 15.59 | 208.99
2013-05-06 06:00 |  | 50.54 | 183.73 | 15.59 | 208.97
2013-05-06 18:00 |  | 50.53 | 183.7 | 15.65 | 209
2013-05-07 06:00 |  | 50.5 | 183.69 | 15.63 | 208.98
2013-05-07 18:00 |  | 50.58 | 183.7 | 15.69 | 208.97
2013-05-08 06:00 |  | 50.54 | 183.63 | 15.67 | 208.95
2013-05-08 18:00 |  | 50.6 | 183.68 | 15.73 | 208.97
2013-05-09 06:00 |  | 50.57 | 183.66 | 15.72 | 208.95
2013-05-09 18:00 |  | 50.61 | 183.69 | 15.77 | 208.95
2013-05-10 06:00 |  | 50.56 | 183.63 | 15.76 | 208.96
2013-05-10 18:00 |  | 50.62 | 183.69 | 15.82 | 208.91
2013-05-11 06:00 |  | 50.59 | 183.66 | 15.81 | 208.94
2013-05-11 18:00 |  | 50.68 | 183.71 | 15.87 | 208.93
2013-05-12 06:00 |  | 50.65 | 183.61 | 15.86 | 208.97
2013-05-12 18:00 |  | 50.75 | 183.68 | 15.93 | 208.92
2013-05-13 06:00 |  | 50.74 | 183.64 | 15.91 | 208.93
2013-05-13 18:00 |  | 50.8 | 183.67 | 15.97 | 208.88
2013-05-14 06:00 |  | 50.8 | 183.56 | 15.95 | 208.85
2013-05-14 18:00 |  | 50.87 | 183.65 | 16.01 | 208.87
2013-05-15 06:00 |  | 50.89 | 183.56 | 16 | 208.85
2013-05-15 18:00 |  | 51 | 183.64 | 16.07 | 208.86
2013-05-16 06:00 |  | 50.98 | 183.53 | 16.04 | 208.85
2013-05-16 18:00 |  | 51.09 | 183.58 | 16.12 | 208.85
2013-05-17 06:00 |  | 51.07 | 183.52 | 16.08 | 208.85
2013-05-17 18:00 |  | 51.17 | 183.58 | 16.17 | 208.82
2013-05-18 06:00 |  | 51.17 | 183.51 | 16.14 | 208.83
2013-05-18 18:00 |  | 51.24 | 183.54 | 16.18 | 208.81
2013-05-19 06:00 |  | 51.22 | 183.48 | 16.17 | 208.83
2013-05-19 18:00 |  | 51.28 | 183.51 | 16.23 | 208.8
2013-05-20 06:00 |  | 51.23 | 183.43 | 16.21 | 208.8
2013-05-20 18:00 |  | 51.29 | 183.45 | 16.25 | 208.81
2013-05-21 06:00 |  | 51.26 | 183.41 | 16.25 | 208.8
2013-05-21 18:00 |  | 51.38 | 183.48 | 16.32 | 208.78
2013-05-22 06:00 |  | 51.36 | 183.41 | 16.29 | 208.78
2013-05-22 18:00 |  | 51.45 | 183.49 | 16.37 | 208.76
2013-05-23 06:00 |  | 51.43 | 183.42 | 16.34 | 208.77
2013-05-23 18:00 |  | 51.54 | 183.45 | 16.42 | 208.76
2013-05-24 06:00 |  | 51.52 | 183.43 | 16.39 | 208.77
2013-05-24 18:00 |  | 51.62 | 183.44 | 16.47 | 208.76
2013-05-25 06:00 |  | 51.6 | 183.4 | 16.43 | 208.76
2013-05-25 18:00 |  | 51.72 | 183.45 | 16.51 | 208.74
2013-05-26 06:00 |  | 51.7 | 183.38 | 16.47 | 208.75
2013-05-26 18:00 |  | 51.77 | 183.41 | 16.55 | 208.72
2013-05-27 06:00 |  | 51.74 | 183.41 | 16.5 | 208.72
2013-05-27 18:00 |  | 51.85 | 183.4 | 16.58 | 208.7
2013-05-28 06:00 |  | 51.8 | 183.33 | 16.54 | 208.69
2013-05-28 18:00 |  | 51.86 | 183.34 | 16.59 | 208.64
2013-05-29 06:00 |  | 51.87 | 183.32 | 16.58 | 208.63
2013-05-29 18:00 |  | 51.92 | 183.33 | 16.65 | 208.62
2013-05-30 06:00 |  | 51.88 | 183.26 | 16.63 | 208.67
2013-05-30 18:00 |  | 51.92 | 183.34 | 16.7 | 208.66
2013-05-31 06:00 |  | 51.86 | 183.29 | 16.67 | 208.67
2013-05-31 18:00 |  | 51.99 | 183.3 | 16.75 | 208.64
2013-06-01 06:00 |  | 52.02 | 183.25 | 16.71 | 208.68
2013-06-01 18:00 |  | 52.08 | 183.29 | 16.81 | 208.62
2013-06-02 06:00 |  | 52.08 | 183.27 | 16.76 | 208.66
2013-06-02 18:00 |  | 52.17 | 183.27 | 16.82 | 208.6
2013-06-03 06:00 |  | 52.17 | 183.26 | 16.79 | 208.63
2013-06-03 18:00 |  | 52.24 | 183.3 | 16.87 | 208.57
2013-06-04 06:00 |  | 52.28 | 183.25 | 16.84 | 208.61
2013-06-04 18:00 |  | 52.34 | 183.24 | 16.91 | 208.6
2013-06-05 06:00 |  | 52.33 | 183.17 | 16.88 | 208.61
2013-06-05 18:00 |  | 52.46 | 183.22 | 16.95 | 208.6
2013-06-06 06:00 |  | 52.44 | 183.17 | 16.91 | 208.6
2013-06-06 18:00 |  | 52.56 | 183.22 | 17 | 208.55
2013-06-07 06:00 |  | 52.53 | 183.15 | 16.96 | 208.58
2013-06-07 18:00 |  | 52.65 | 183.18 | 17.04 | 208.57
2013-06-08 06:00 |  | 52.61 | 183.16 | 16.99 | 208.56
2013-06-08 18:00 |  | 52.72 | 183.21 | 17.08 | 208.55
2013-06-09 06:00 |  | 52.75 | 183.12 | 17.04 | 208.52
2013-06-09 18:00 |  | 52.8 | 183.13 | 17.12 | 208.55
2013-06-10 06:00 |  | 52.81 | 183.07 | 17.09 | 208.51
2013-06-10 18:00 |  | 52.82 | 183.13 | 17.17 | 208.55
2013-06-11 06:00 |  | 52.83 | 183.09 | 17.12 | 208.49
2013-06-11 18:00 |  | 52.84 | 183.1 | 17.2 | 208.53
2013-06-12 06:00 |  | 52.86 | 183.07 | 17.16 | 208.53
2013-06-12 18:00 |  | 52.87 | 183.06 | 17.24 | 208.53
2013-06-13 06:00 |  | 52.88 | 183.06 | 17.2 | 208.48
2013-06-13 18:00 |  | 52.89 | 183.03 | 17.26 | 208.5
2013-06-14 06:00 |  | 52.89 | 183.03 | 17.24 | 208.48
2013-06-14 18:00 |  | 52.9 | 183 | 17.31 | 208.47
2013-06-15 06:00 |  | 52.91 | 182.96 | 17.27 | 208.49
2013-06-15 18:00 |  | 52.92 | 182.98 | 17.31 | 208.48
2013-06-16 06:00 |  | 52.94 | 182.93 | 17.32 | 208.48
2013-06-16 18:00 |  | 52.95 | 182.95 | 17.38 | 208.46
2013-06-17 06:00 |  | 52.95 | 182.96 | 17.35 | 208.45
2013-06-17 18:00 |  | 52.96 | 182.95 | 17.42 | 208.45
2013-06-18 06:00 |  | 52.97 | 182.92 | 17.38 | 208.4
2013-06-18 18:00 |  | 52.97 | 182.93 | 17.47 | 208.36
2013-06-19 06:00 |  | 52.98 | 182.87 | 17.41 | 208.42
2013-06-19 18:00 |  | 52.99 | 182.92 | 17.5 | 208.44
2013-06-20 06:00 |  | 52.99 | 182.86 | 17.45 | 208.38
2013-06-20 18:00 |  | 53 | 182.88 | 17.55 | 208.41
2013-06-21 06:00 |  | 53 | 182.9 | 17.49 | 208.4
2013-06-21 18:00 |  | 53.02 | 182.86 | 17.56 | 208.4
2013-06-22 06:00 |  | 53.02 | 182.73 | 17.53 | 208.36
2013-06-22 18:00 |  | 53.03 | 182.77 | 17.61 | 208.37
2013-06-23 06:00 |  | 53.03 | 182.65 | 17.56 | 208.4
2013-06-23 18:00 |  | 53.04 | 182.71 | 17.63 | 208.37
2013-06-24 06:00 |  | 53.04 | 182.65 | 17.61 | 208.39
2013-06-24 18:00 |  | 53.05 | 182.67 | 17.67 | 208.36
2013-06-25 06:00 |  | 53.05 | 182.62 | 17.65 | 208.38
2013-06-25 18:00 |  | 53.06 | 182.68 | 17.73 | 208.36
2013-06-26 06:00 |  | 53.06 | 182.63 | 17.69 | 208.38
2013-06-26 18:00 |  | 53.07 | 182.67 | 17.78 | 208.35
2013-06-27 06:00 |  | 53.07 | 182.63 | 17.73 | 208.37
2013-06-27 18:00 |  | 53.08 | 182.63 | 17.8 | 208.33
2013-06-28 06:00 |  | 53.1 | 182.61 | 17.78 | 208.35
2013-06-28 18:00 |  | 53.11 | 182.6 | 17.83 | 208.31
2013-06-29 06:00 |  | 53.12 | 182.56 | 17.81 | 208.32
2013-06-29 18:00 |  | 53.12 | 182.58 | 17.85 | 208.3
2013-06-30 06:00 |  | 53.13 | 182.57 | 17.84 | 208.31
2013-06-30 18:00 |  | 53.14 | 182.59 | 17.89 | 208.31
2013-07-01 06:00 |  | 53.15 | 182.52 | 17.87 | 208.29
2013-07-01 18:00 |  | 53.15 | 182.56 | 17.96 | 208.28
2013-07-02 06:00 |  | 53.16 | 182.49 | 17.91 | 208.28
2013-07-02 18:00 |  | 53.18 | 182.52 | 17.98 | 208.27
2013-07-03 06:00 |  | 53.17 | 182.47 | 17.94 | 208.28
2013-07-03 18:00 |  | 53.17 | 182.53 | 18.01 | 208.24
2013-07-04 06:00 |  | 53.19 | 182.47 | 17.98 | 208.25
2013-07-04 18:00 |  | 53.2 | 182.46 | 18.01 | 208.2
2013-07-05 06:00 |  | 53.2 | 182.47 | 18.02 | 208.24
2013-07-05 18:00 |  | 53.2 | 182.46 | 18.07 | 208.18
2013-07-06 06:00 |  | 53.21 | 182.43 | 18.07 | 208.24
2013-07-06 18:00 |  | 53.22 | 182.47 | 18.1 | 208.21
2013-07-07 06:00 |  | 53.22 | 182.43 | 18.1 | 208.22
2013-07-07 18:00 |  | 53.23 | 182.43 | 18.17 | 208.21
2013-07-08 06:00 |  | 53.23 | 182.41 | 18.15 | 208.22
2013-07-08 18:00 |  | 53.23 | 182.39 | 18.2 | 208.19
2013-07-09 06:00 |  | 53.24 | 182.38 | 18.19 | 208.18
2013-07-09 18:00 |  | 53.25 | 182.39 | 18.24 | 208.19
2013-07-10 06:00 |  | 53.26 | 182.39 | 18.21 | 208.19
2013-07-10 18:00 |  | 53.26 | 182.35 | 18.26 | 208.15
2013-07-11 06:00 |  | 53.27 | 182.36 | 18.25 | 208.18
2013-07-11 18:00 |  | 53.27 | 182.33 | 18.27 | 208.14
2013-07-12 06:00 |  | 53.28 | 182.33 | 18.27 | 208.17
2013-07-12 18:00 |  | 53.28 | 182.31 | 18.3 | 208.12
2013-07-13 06:00 |  | 53.29 | 182.29 | 18.31 | 208.14
2013-07-13 18:00 |  | 53.29 | 182.31 | 18.36 | 208.09
2013-07-14 06:00 |  | 53.3 | 182.28 | 18.35 | 208.16
2013-07-14 18:00 |  | 53.3 | 182.32 | 18.37 | 208.12
2013-07-15 06:00 |  | 53.3 | 182.28 | 18.37 | 208.09
2013-07-15 18:00 |  | 53.31 | 182.25 | 18.4 | 208.07
2013-07-16 06:00 |  | 53.31 | 182.24 | 18.41 | 208.06
2013-07-16 18:00 |  | 53.31 | 182.22 | 18.46 | 208.13
2013-07-17 06:00 |  | 53.31 | 182.21 | 18.44 | 208.08
2013-07-17 18:00 |  | 53.31 | 182.22 | 18.5 | 208.11
2013-07-18 06:00 |  | 53.31 | 182.18 | 18.47 | 208.04
2013-07-18 18:00 |  | 53.31 | 182.18 | 18.51 | 208.08
2013-07-19 06:00 |  | 53.31 | 182.15 | 18.5 | 208.07
2013-07-19 18:00 |  | 53.31 | 182.18 | 18.55 | 208.07
2013-07-20 06:00 |  | 53.31 | 182.17 | 18.54 | 208.06
2013-07-20 18:00 |  | 53.31 | 182.19 | 18.58 | 208.06
2013-07-21 06:00 |  | 53.32 | 182.13 | 18.57 | 208.06
2013-07-21 18:00 |  | 53.32 | 182.19 | 18.62 | 208.05
2013-07-22 06:00 |  | 53.32 | 182.15 | 18.61 | 208.05
2013-07-22 18:00 |  | 53.32 | 182.1 | 18.66 | 208.03
2013-07-23 06:00 |  | 53.32 | 182.17 | 18.65 | 208.06
2013-07-23 18:00 |  | 53.34 | 182.15 | 18.69 | 207.95
2013-07-24 06:00 |  | 53.34 | 182.14 | 18.69 | 208.03
2013-07-24 18:00 |  | 53.35 | 182.1 | 18.73 | 208.01
2013-07-25 06:00 |  | 53.33 | 182.04 | 18.71 | 208.01
2013-07-25 18:00 |  | 53.35 | 182.07 | 18.77 | 208.01
2013-07-26 06:00 |  | 53.35 | 182.02 | 18.74 | 208.01
2013-07-26 18:00 |  | 53.35 | 182.05 | 18.8 | 207.94
2013-07-27 06:00 |  | 53.35 | 182.07 | 18.76 | 208
2013-07-27 18:00 |  | 53.35 | 182.02 | 18.82 | 207.95
2013-07-28 06:00 |  | 53.36 | 181.99 | 18.79 | 207.93
2013-07-28 18:00 |  | 53.36 | 182.03 | 18.82 | 207.95
2013-07-29 06:00 |  | 53.35 | 181.95 | 18.82 | 207.89
2013-07-29 18:00 |  | 53.35 | 182.05 | 18.89 | 207.96
2013-07-30 06:00 |  | 53.35 | 182 | 18.86 | 207.9
2013-07-30 18:00 |  | 53.35 | 182.01 | 18.93 | 207.96
2013-07-31 06:00 |  | 53.35 | 181.95 | 18.9 | 207.94
2013-07-31 18:00 |  | 53.35 | 182 | 18.97 | 207.93
2013-08-01 06:00 |  | 53.35 | 181.95 | 18.94 | 207.93
2013-08-01 18:00 |  | 53.35 | 181.97 | 18.96 | 207.85
2013-08-02 06:00 |  | 53.35 | 181.96 | 18.95 | 207.89
2013-08-02 18:00 |  | 53.35 | 181.96 | 18.97 | 207.88
2013-08-03 06:00 |  | 53.35 | 181.93 | 18.98 | 207.91
2013-08-03 18:00 |  | 53.35 | 181.95 | 19.04 | 207.91
2013-08-04 06:00 |  | 53.35 | 181.87 | 19.02 | 207.85
2013-08-04 18:00 |  | 53.35 | 181.9 | 19.07 | 207.86
2013-08-05 06:00 |  | 53.36 | 181.86 | 19.05 | 207.89
2013-08-05 18:00 |  | 53.35 | 181.82 | 19.11 | 207.81
2013-08-06 06:00 |  | 53.35 | 181.84 | 19.08 | 207.81
2013-08-06 18:00 |  | 53.36 | 181.83 | 19.11 | 207.78
2013-08-07 06:00 |  | 53.35 | 181.76 | 19.11 | 207.79
2013-08-07 18:00 |  | 53.35 | 181.74 | 19.13 | 207.84
2013-08-08 06:00 |  | 53.35 | 181.71 | 19.13 | 207.83
2013-08-08 18:00 |  | 53.35 | 181.76 | 19.18 | 207.86
2013-08-09 06:00 |  | 53.35 | 181.74 | 19.16 | 207.81
2013-08-09 18:00 |  | 53.35 | 181.79 | 19.22 | 207.8
2013-08-10 06:00 |  | 53.34 | 181.72 | 19.2 | 207.82
2013-08-10 18:00 |  | 53.33 | 181.74 | 19.22 | 207.79
2013-08-11 06:00 |  | 53.32 | 181.73 | 19.22 | 207.8
2013-08-11 18:00 |  | 53.32 | 181.73 | 19.29 | 207.79
2013-08-12 06:00 |  | 53.31 | 181.73 | 19.26 | 207.79
2013-08-12 18:00 |  | 53.31 | 181.69 | 19.31 | 207.71
2013-08-13 06:00 |  | 53.3 | 181.64 | 19.29 | 207.73
2013-08-13 18:00 |  | 53.3 | 181.71 | 19.36 | 207.75
2013-08-14 06:00 |  | 53.3 | 181.67 | 19.33 | 207.73
2013-08-14 18:00 |  | 53.3 | 181.67 | 19.4 | 207.72
2013-08-15 06:00 |  | 53.3 | 181.61 | 19.36 | 207.74
2013-08-15 18:00 |  | 53.3 | 181.63 | 19.44 | 207.72
2013-08-16 06:00 |  | 53.3 | 181.57 | 19.4 | 207.74
2013-08-16 18:00 |  | 53.3 | 181.63 | 19.47 | 207.73
2013-08-17 06:00 |  | 53.3 | 181.56 | 19.43 | 207.73
2013-08-17 18:00 |  | 53.3 | 181.54 | 19.46 | 207.72
2013-08-18 06:00 |  | 53.31 | 181.51 | 19.46 | 207.72
2013-08-18 18:00 |  | 53.31 | 181.55 | 19.52 | 207.7
2013-08-19 06:00 |  | 53.31 | 181.55 | 19.49 | 207.66
2013-08-19 18:00 |  | 53.32 | 181.52 | 19.52 | 207.64
2013-08-20 06:00 |  | 53.32 | 181.5 | 19.52 | 207.69
2013-08-20 18:00 |  | 53.32 | 181.47 | 19.55 | 207.66
2013-08-21 06:00 |  | 53.32 | 181.46 | 19.55 | 207.68
2013-08-21 18:00 |  | 53.34 | 181.51 | 19.59 | 207.64
2013-08-22 06:00 |  | 53.34 | 181.44 | 19.58 | 207.68
2013-08-22 18:00 |  | 53.34 | 181.5 | 19.64 | 207.59
2013-08-23 06:00 |  | 53.33 | 181.44 | 19.6 | 207.59
2013-08-23 18:00 |  | 53.35 | 181.46 | 19.67 | 207.62
2013-08-24 06:00 |  | 53.35 | 181.48 | 19.64 | 207.59
2013-08-24 18:00 |  | 53.35 | 181.43 | 19.68 | 207.59
2013-08-25 06:00 |  | 53.35 | 181.41 | 19.67 | 207.61
2013-08-25 18:00 |  | 53.35 | 181.42 | 19.69 | 207.64
2013-08-26 06:00 |  | 53.35 | 181.41 | 19.71 | 207.62
2013-08-26 18:00 |  | 53.36 | 181.45 | 19.77 | 207.6
2013-08-27 06:00 |  | 53.35 | 181.37 | 19.73 | 207.55
2013-08-27 18:00 |  | 53.35 | 181.4 | 19.79 | 207.58
2013-08-28 06:00 |  | 53.35 | 181.38 | 19.77 | 207.58
2013-08-28 18:00 |  | 53.35 | 181.41 | 19.82 | 207.57
2013-08-29 06:00 |  | 53.35 | 181.34 | 19.8 | 207.56
2013-08-29 18:00 |  | 53.35 | 181.36 | 19.86 | 207.51
2013-08-30 06:00 |  | 53.36 | 181.33 | 19.84 | 207.58
2013-08-30 18:00 |  | 53.36 | 181.39 | 19.88 | 207.55
2013-08-31 06:00 |  | 53.36 | 181.28 | 19.86 | 207.54
2013-08-31 18:00 |  | 53.36 | 181.32 | 19.9 | 207.45
2013-09-01 06:00 |  | 53.36 | 181.3 | 19.89 | 207.52
2013-09-01 18:00 |  | 53.37 | 181.31 | 19.95 | 207.52
2013-09-02 06:00 |  | 53.37 | 181.28 | 19.93 | 207.53
2013-09-02 18:00 |  | 53.37 | 181.31 | 19.98 | 207.5
2013-09-03 06:00 |  | 53.37 | 181.26 | 19.95 | 207.5
2013-09-03 18:00 |  | 53.38 | 181.27 | 19.99 | 207.46
2013-09-04 06:00 |  | 53.38 | 181.23 | 19.98 | 207.46
2013-09-04 18:00 |  | 53.38 | 181.28 | 20.05 | 207.43
2013-09-05 06:00 |  | 53.39 | 181.23 | 20.01 | 207.48
2013-09-05 18:00 |  | 53.38 | 181.26 | 20.07 | 207.47
2013-09-06 06:00 |  | 53.39 | 181.19 | 20.04 | 207.45
2013-09-06 18:00 |  | 53.39 | 181.26 | 20.1 | 207.4
2013-09-07 06:00 |  | 53.4 | 181.23 | 20.07 | 207.46
2013-09-07 18:00 |  | 53.4 | 181.23 | 20.14 | 207.38
2013-09-08 06:00 |  | 53.4 | 181.17 | 20.11 | 207.45
2013-09-08 18:00 |  | 53.41 | 181.21 | 20.13 | 207.38
2013-09-09 06:00 |  | 53.41 | 181.14 | 20.12 | 207.41
2013-09-09 18:00 |  | 53.41 | 181.13 | 20.13 | 207.33
2013-09-10 06:00 |  | 53.42 | 181.09 | 20.15 | 207.4
2013-09-10 18:00 |  | 53.42 | 181.11 | 20.17 | 207.43
2013-09-11 06:00 |  | 53.42 | 181.08 | 20.18 | 207.42
2013-09-11 18:00 |  | 53.41 | 181.09 | 20.22 | 207.41
2013-09-12 06:00 |  | 53.41 | 181.07 | 20.2 | 207.39
2013-09-12 18:00 |  | 53.42 | 181.08 | 20.22 | 207.38
2013-09-13 06:00 |  | 53.4 | 181.08 | 20.21 | 207.37
2013-09-13 18:00 |  | 53.4 | 181.06 | 20.24 | 207.38
2013-09-14 06:00 |  | 53.39 | 181.05 | 20.24 | 207.29
2013-09-14 18:00 |  | 53.39 | 181.02 | 20.28 | 207.35
2013-09-15 06:00 |  | 53.37 | 181.02 | 20.27 | 207.37
2013-09-15 18:00 |  | 53.37 | 181.09 | 20.32 | 207.34
2013-09-16 06:00 |  | 53.37 | 181 | 20.31 | 207.32
2013-09-16 18:00 |  | 53.36 | 181.04 | 20.36 | 207.35
2013-09-17 06:00 |  | 53.36 | 180.97 | 20.33 | 207.34
2013-09-17 18:00 |  | 53.35 | 180.99 | 20.37 | 207.31
2013-09-18 06:00 |  | 53.35 | 180.99 | 20.35 | 207.26
2013-09-18 18:00 |  | 53.34 | 181.01 | 20.39 | 207.27
2013-09-19 06:00 |  | 53.33 | 180.97 | 20.38 | 207.31
2013-09-19 18:00 |  | 53.34 | 180.93 | 20.43 | 207.28
2013-09-20 06:00 |  | 53.34 | 180.94 | 20.41 | 207.28
2013-09-20 18:00 |  | 53.32 | 180.93 | 20.47 | 207.21
2013-09-21 06:00 |  | 53.32 | 180.9 | 20.43 | 207.26
2013-09-21 18:00 |  | 53.32 | 180.96 | 20.47 | 207.23
2013-09-22 06:00 |  | 53.31 | 180.87 | 20.46 | 207.21
2013-09-22 18:00 |  | 53.31 | 180.85 | 20.45 | 207.18
2013-09-23 06:00 |  | 53.29 | 180.82 | 20.46 | 207.23
2013-09-23 18:00 |  | 53.28 | 180.89 | 20.54 | 207.18
2013-09-24 06:00 |  | 53.27 | 180.83 | 20.5 | 207.23
2013-09-24 18:00 |  | 53.26 | 180.9 | 20.57 | 207.21
2013-09-25 06:00 |  | 53.24 | 180.84 | 20.52 | 207.2
2013-09-25 18:00 |  | 53.24 | 180.86 | 20.57 | 207.14
2013-09-26 06:00 |  | 53.23 | 180.78 | 20.54 | 207.16
2013-09-26 18:00 |  | 53.22 | 180.83 | 20.6 | 207.16
2013-09-27 06:00 |  | 53.22 | 180.81 | 20.57 | 207.13
2013-09-27 18:00 |  | 53.22 | 180.78 | 20.61 | 207.15
2013-09-28 06:00 |  | 53.21 | 180.74 | 20.53 | 207.17
2013-09-28 18:00 |  | 53.21 | 180.79 | 20.57 | 207.2
2013-09-29 06:00 |  | 53.2 | 180.74 | 20.52 | 207.16
2013-09-29 18:00 |  | 53.19 | 180.8 | 20.57 | 207.15
2013-09-30 06:00 |  | 53.18 | 180.75 | 20.54 | 207.12
2013-09-30 18:00 |  | 53.16 | 180.79 | 20.6 | 207.11
2013-10-01 06:00 |  | 53.15 | 180.71 | 20.57 | 207.11
2013-10-01 18:00 |  | 53.15 | 180.77 | 20.64 | 207.09
2013-10-02 06:00 |  | 53.14 | 180.68 | 20.6 | 207.11
2013-10-02 18:00 |  | 53.14 | 180.74 | 20.67 | 207.09
2013-10-03 06:00 |  | 53.13 | 180.66 | 20.62 | 207.1
2013-10-03 18:00 |  | 53.13 | 180.68 | 20.66 | 207.01
2013-10-04 06:00 |  | 53.13 | 180.63 | 20.64 | 207.06
2013-10-04 18:00 |  | 53.12 | 180.69 | 20.66 | 207.03
2013-10-05 06:00 |  | 53.12 | 180.6 | 20.58 | 207.09
2013-10-05 18:00 |  | 53.11 | 180.67 | 20.55 | 207.1
2013-10-06 06:00 |  | 53.11 | 180.6 | 20.47 | 207.05
2013-10-06 18:00 |  | 53.1 | 180.64 | 20.5 | 207.02
2013-10-07 06:00 |  | 53.08 | 180.61 | 20.47 | 207.01
2013-10-07 18:00 |  | 53.08 | 180.63 | 20.53 | 207.01
2013-10-08 06:00 |  | 53.07 | 180.57 | 20.49 | 207.02
2013-10-08 18:00 |  | 53.06 | 180.6 | 20.54 | 206.96
2013-10-09 06:00 |  | 53.06 | 180.58 | 20.51 | 206.98
2013-10-09 18:00 |  | 53.05 | 180.6 | 20.56 | 206.98
2013-10-10 06:00 |  | 53.04 | 180.53 | 20.54 | 206.97
2013-10-10 18:00 |  | 53.04 | 180.51 | 20.54 | 206.99
2013-10-11 06:00 |  | 53.04 | 180.53 | 20.53 | 206.99
2013-10-11 18:00 |  | 53.04 | 180.57 | 20.56 | 206.95
2013-10-12 06:00 |  | 53.03 | 180.5 | 20.53 | 206.98
2013-10-12 18:00 |  | 53.02 | 180.51 | 20.57 | 206.96
2013-10-13 06:00 |  | 53 | 180.5 | 20.55 | 206.97
2013-10-13 18:00 |  | 52.99 | 180.57 | 20.59 | 206.95
2013-10-14 06:00 |  | 52.98 | 180.47 | 20.57 | 206.95
2013-10-14 18:00 |  | 52.97 | 180.45 | 20.59 | 206.94
2013-10-15 06:00 |  | 52.96 | 180.43 | 20.55 | 206.92
2013-10-15 18:00 |  | 52.96 | 180.44 | 20.54 | 206.91
2013-10-16 06:00 |  | 52.95 | 180.41 | 20.5 | 206.9
2013-10-16 18:00 |  | 52.94 | 180.43 | 20.53 | 206.89
2013-10-17 06:00 |  | 52.92 | 180.38 | 20.41 | 206.91
2013-10-17 18:00 |  | 52.91 | 180.38 | 20.38 | 206.88
2013-10-18 06:00 |  | 52.9 | 180.36 | 20.3 | 206.87
2013-10-18 18:00 |  | 52.89 | 180.37 | 20.27 | 206.88
2013-10-19 06:00 |  | 52.89 | 180.38 | 20.2 | 206.88
2013-10-19 18:00 |  | 52.88 | 180.38 | 20.19 | 206.82
2013-10-20 06:00 |  | 52.87 | 180.34 | 20.13 | 206.8
2013-10-20 18:00 |  | 52.86 | 180.38 | 20.13 | 206.83
2013-10-21 06:00 |  | 52.84 | 180.31 | 20.11 | 206.85
2013-10-21 18:00 |  | 52.83 | 180.36 | 20.15 | 206.83
2013-10-22 06:00 |  | 52.83 | 180.27 | 20.12 | 206.86
2013-10-22 18:00 |  | 52.82 | 180.36 | 20.16 | 206.79
2013-10-23 06:00 |  | 52.82 | 180.3 | 20.13 | 206.79
2013-10-23 18:00 |  | 52.81 | 180.33 | 20.17 | 206.78
2013-10-24 06:00 |  | 52.81 | 180.29 | 20.16 | 206.83
2013-10-24 18:00 |  | 52.81 | 180.31 | 20.2 | 206.75
2013-10-25 06:00 |  | 52.8 | 180.28 | 20.2 | 206.81
2013-10-25 18:00 |  | 52.8 | 180.33 | 20.21 | 206.82
2013-10-26 06:00 |  | 52.8 | 180.25 | 20.23 | 206.81
2013-10-26 18:00 |  | 52.8 | 180.3 | 20.26 | 206.8
2013-10-27 06:00 |  | 52.8 | 180.28 | 20.24 | 206.79
2013-10-27 18:00 |  | 52.8 | 180.29 | 20.26 | 206.73
2013-10-28 06:00 |  | 52.79 | 180.26 | 20.25 | 206.74
2013-10-28 18:00 |  | 52.79 | 180.28 | 20.28 | 206.75
2013-10-29 06:00 |  | 52.79 | 180.2 | 20.26 | 206.73
2013-10-29 18:00 |  | 52.78 | 180.21 | 20.28 | 206.74
2013-10-30 06:00 |  | 52.78 | 180.23 | 20.24 | 206.74
2013-10-30 18:00 |  | 52.78 | 180.21 | 20.22 | 206.74
2013-10-31 06:00 |  | 52.76 | 180.16 | 20 | 206.71
2013-10-31 18:00 |  | 52.71 | 180.18 | 19.91 | 206.73
2013-11-01 06:00 |  | 52.62 | 180.16 | 19.75 | 206.74
2013-11-01 17:00 |  | 52.62 | 180.18 | 19.7 | 206.72
2013-11-02 05:00 |  | 52.54 | 180.15 | 19.62 | 206.73
2013-11-02 17:00 |  | 52.58 | 180.23 | 19.62 | 206.69
2013-11-03 05:00 |  | 52.48 | 180.14 | 19.59 | 206.62
2013-11-03 17:00 |  | 52.47 | 180.17 | 19.62 | 206.6
2013-11-04 05:00 |  | 52.38 | 180.11 | 19.49 | 206.64
2013-11-04 17:00 |  | 52.35 | 180.16 | 19.49 | 206.66
2013-11-05 05:00 |  | 52.26 | 180.08 | 19.48 | 206.61
2013-11-05 17:00 |  | 52.21 | 180.14 | 19.48 | 206.65
2013-11-06 05:00 |  | 52.13 | 180.07 | 19.15 | 206.63
2013-11-06 05:00 |  | 52.13 | 180.07 | 19.15 | 206.64
2013-11-06 06:00 |  | 52.12 | 180.06 | 19.09 | 206.65
2013-11-06 07:00 |  | 52.1 | 180.07 | 19.05 | 206.64
2013-11-06 08:00 |  | 52.09 | 180.09 | 19.01 | 206.66
2013-11-06 09:00 |  | 52.09 | 180.1 | 19.01 | 206.69
2013-11-06 10:00 |  | 52.08 | 180.12 | 19.01 | 206.7
2013-11-06 11:00 |  | 52.09 | 180.09 | 11.7 | 203.78
2013-11-06 12:00 |  | 52.1 |  | 11.95 | 205.94
2013-11-06 12:14 |  | 52.1 |  | 12.05 | 206.16
2013-11-06 12:23 |  | 52.1 | 180.11 | 12.1 | 206.29
2013-11-06 12:23 |  | 52.1 |  | 12.1 | 206.29
2013-11-06 13:00 |  | 11.73 | 142.4 | 12.2 | 206.52
2013-11-06 14:00 |  | 14.64 | 150.52 | 12.24 | 206.61
2013-11-06 15:00 |  | 17.2 | 156.53 | 12.23 | 206.6
2013-11-06 16:00 |  | 19.18 | 160.98 | 12.25 | 206.6
2013-11-06 17:00 |  | 20.68 | 164.42 | 12.24 | 206.6
2013-11-06 18:00 |  | 21.77 | 167.05 | 12.23 | 206.66
2013-11-06 19:00 |  | 22.52 | 169.05 | 12.23 | 206.67
2013-11-06 20:00 |  | 23.1 | 170.61 | 12.24 | 206.61
2013-11-06 21:00 |  | 23.51 | 171.91 | 12.24 | 206.67
2013-11-06 22:00 |  | 23.74 | 172.91 | 12.24 | 206.66
2013-11-06 23:00 |  | 23.92 | 173.76 | 12.25 | 206.64
2013-11-07 |  | 24.07 | 174.5 | 12.25 | 206.62
2013-11-07 01:00 |  | 24.21 | 175.11 | 12.25 | 206.67
2013-11-07 02:00 |  | 24.33 | 175.69 | 12.25 | 206.61
2013-11-07 03:00 |  | 24.43 | 176.17 | 12.26 | 206.63
2013-11-07 04:00 |  | 24.52 | 176.58 | 12.26 | 206.65
2013-11-07 05:00 |  | 24.61 | 177 | 12.26 | 206.68
2013-11-07 05:00 |  | 24.61 | 176.94 | 12.26 | 206.68
2013-11-07 17:00 |  | 25.1 | 178.94 | 12.37 | 206.63
2013-11-08 05:00 |  | 25.12 | 178.9 | 12.42 | 206.59
2013-11-08 17:00 |  | 25.24 | 178.77 | 12.49 | 206.59
2013-11-09 05:00 |  | 25.26 | 178.61 | 12.52 | 206.61
2013-11-09 17:00 |  | 25.36 | 178.5 | 12.6 | 206.57
2013-11-10 05:00 |  | 25.44 | 178.41 | 12.63 | 206.6
2013-11-10 17:00 |  | 25.56 | 178.34 | 12.7 | 206.64
2013-11-11 05:00 |  | 25.62 | 178.33 | 12.72 | 206.62
2013-11-11 17:00 |  | 25.73 | 178.27 | 12.79 | 206.56
2013-11-12 05:00 |  | 25.82 | 178.2 | 12.83 | 206.58
2013-11-12 17:00 |  | 25.91 | 178.2 | 12.88 | 206.57
2013-11-13 05:00 |  | 26.01 | 178.14 | 12.9 | 206.57
2013-11-13 17:00 |  | 26.09 | 178.13 | 12.95 | 206.56
2013-11-14 05:00 |  | 26.17 | 178.12 | 12.96 | 206.53
2013-11-14 17:00 |  | 26.3 | 178.1 | 13.02 | 206.5
2013-11-15 05:00 |  | 26.39 | 178.07 | 13.04 | 206.5
2013-11-15 17:00 |  | 26.46 | 178.04 | 13.08 | 206.47
2013-11-16 05:00 |  | 26.55 | 177.99 | 13.1 | 206.47
2013-11-16 17:00 |  | 26.63 | 177.97 | 13.15 | 206.52
2013-11-17 05:00 |  | 26.76 | 177.96 | 13.2 | 206.52
2013-11-17 17:00 |  | 26.86 | 177.91 | 13.25 | 206.51
2013-11-18 05:00 |  | 26.96 | 177.93 | 13.27 | 206.51
2013-11-18 17:00 |  | 27.07 | 177.93 | 13.31 | 206.55
2013-11-19 05:00 |  | 27.17 | 177.9 | 13.32 | 206.46
2013-11-19 17:00 |  | 27.29 | 177.89 | 13.37 | 206.45
2013-11-20 05:00 |  | 27.34 | 177.89 | 13.38 | 206.44
2013-11-20 17:00 |  | 27.45 | 177.87 | 13.42 | 206.42
2013-11-21 05:00 |  | 27.51 | 177.83 | 13.46 | 206.44
2013-11-21 17:00 |  | 27.62 | 177.82 | 13.51 | 206.49
2013-11-22 05:00 |  | 27.68 | 177.82 | 13.55 | 206.5
2013-11-22 17:00 |  | 27.81 | 177.82 | 13.58 | 206.46
2013-11-23 05:00 |  | 27.88 | 177.8 | 13.62 | 206.49
2013-11-23 17:00 |  | 27.98 | 177.8 | 13.65 | 206.43
2013-11-24 05:00 |  | 28.05 | 177.77 | 13.68 | 206.46
2013-11-24 17:00 |  | 28.16 | 177.75 | 13.7 | 206.45
2013-11-25 05:00 |  | 28.22 | 177.75 | 13.7 | 206.38
2013-11-25 17:00 |  | 28.34 | 177.73 | 13.73 | 206.39
2013-11-26 05:00 |  | 28.43 | 177.75 | 13.77 | 206.41
2013-11-26 17:00 |  | 28.5 | 177.69 | 13.8 | 206.45
2013-11-27 05:00 |  | 28.6 | 177.69 | 13.83 | 206.39
2013-11-27 17:00 |  | 28.69 | 177.69 | 13.86 | 206.36
2013-11-28 05:00 |  | 28.76 | 177.65 | 13.87 | 206.41
2013-11-28 17:00 |  | 28.85 | 177.68 | 13.9 | 206.34
2013-11-29 05:00 |  | 28.9 | 177.64 | 13.91 | 206.36
2013-11-29 17:00 |  | 29.02 | 177.63 | 13.94 | 206.34
2013-11-30 05:00 |  | 29.07 | 177.6 | 13.94 | 206.34
2013-11-30 17:00 |  | 29.16 | 177.6 | 13.98 | 206.31
2013-12-01 05:00 |  | 29.22 | 177.57 | 13.96 | 206.37
2013-12-01 17:00 |  | 29.31 | 177.55 | 13.98 | 206.37
2013-12-02 05:00 |  | 29.42 | 177.54 | 13.97 | 206.31
2013-12-02 17:00 |  | 29.49 | 177.55 | 13.99 | 206.27
2013-12-03 05:00 |  | 29.55 | 177.49 | 13.98 | 206.25
2013-12-03 17:00 |  | 29.69 | 177.53 | 14.01 | 206.24
2013-12-04 05:00 |  | 29.82 | 177.5 | 14.03 | 206.21
2013-12-04 17:00 |  | 29.92 | 177.49 | 14.05 | 206.24
2013-12-05 05:00 |  | 30.02 | 177.47 | 13.9 | 206.29
2013-12-05 17:00 |  | 30.13 | 177.47 | 13.85 | 206.26
2013-12-06 05:00 |  | 30.22 | 177.44 | 13.72 | 206.29
2013-12-06 17:00 |  | 30.37 | 177.46 | 13.71 | 206.31
2013-12-07 05:00 |  | 30.47 | 177.46 | 13.59 | 206.23
2013-12-07 17:00 |  | 30.6 | 177.43 | 13.58 | 206.18
2013-12-08 05:00 |  | 30.72 | 177.41 | 13.57 | 206.25
2013-12-08 17:00 |  | 30.82 | 177.45 | 13.55 | 206.21
2013-12-09 05:00 |  | 30.93 | 177.44 | 13.24 | 206.19
2013-12-09 17:00 |  | 31.05 | 177.4 | 13.16 | 206.22
2013-12-10 05:00 |  | 31.18 | 177.44 | 12.96 | 206.24
2013-12-10 17:00 |  | 31.3 | 177.42 | 12.92 | 206.24
2013-12-11 05:00 |  | 31.42 | 177.43 | 12.85 | 206.19
2013-12-11 17:00 |  | 31.56 | 177.42 | 12.87 | 206.2
2013-12-12 05:00 |  | 31.67 | 177.41 | 12.86 | 206.21
2013-12-12 17:00 |  | 31.79 | 177.4 | 12.9 | 206.16
2013-12-13 05:00 |  | 31.88 | 177.39 | 12.89 | 206.17
2013-12-13 17:00 |  | 32.02 | 177.38 | 12.92 | 206.13
2013-12-14 05:00 |  | 32.12 | 177.37 | 12.91 | 206.19
2013-12-14 17:00 |  | 32.25 | 177.38 | 12.95 | 206.17
2013-12-15 05:00 |  | 32.37 | 177.34 | 12.92 | 206.15
2013-12-15 17:00 |  | 32.51 | 177.41 | 12.95 | 206.15
2013-12-16 05:00 |  | 32.67 | 177.35 | 12.93 | 206.14
2013-12-16 17:00 |  | 32.81 | 177.35 | 12.97 | 206.14
2013-12-17 05:00 |  | 32.98 | 177.37 | 12.97 | 206.13
2013-12-17 17:00 |  | 33.15 | 177.36 | 13 | 206.18
2013-12-18 05:00 |  | 33.24 | 177.3 | 13 | 206.13
2013-12-18 17:00 |  | 33.36 | 177.3 | 13.04 | 206.12
2013-12-19 05:00 |  | 33.55 | 177.32 | 13.05 | 206.04
2013-12-19 17:00 |  | 33.68 | 177.28 | 13.1 | 206.05
2013-12-20 05:00 |  | 33.74 | 177.26 | 13.13 | 206.03
2013-12-20 17:00 |  | 33.95 | 177.26 | 13.18 | 206.09
2013-12-21 05:00 |  | 34.04 | 177.24 | 13.19 | 206.05
2013-12-21 17:00 |  | 34.15 | 177.21 | 13.24 | 206.01
2013-12-22 05:00 |  | 34.25 | 177.21 | 13.24 | 206.1
2013-12-22 17:00 |  | 34.39 | 177.21 | 13.26 | 206.07
2013-12-23 05:00 |  | 34.5 | 177.24 | 13.22 | 206.06
2013-12-23 17:00 |  | 34.64 | 177.24 | 13.23 | 206.06
2013-12-24 05:00 |  | 34.73 | 177.22 | 13.21 | 206.1
2013-12-24 17:00 |  | 34.87 | 177.24 | 13.24 | 206.02
2013-12-25 05:00 |  | 34.99 | 177.23 | 13.23 | 206.02
2013-12-25 17:00 |  | 35.11 | 177.23 | 13.24 | 206.02
2013-12-26 05:00 |  | 35.19 | 177.21 | 13.22 | 206.02
2013-12-26 17:00 |  | 35.3 | 177.22 | 13.24 | 205.99
2013-12-27 05:00 |  | 35.37 | 177.21 | 13.23 | 206.01
2013-12-27 17:00 |  | 35.47 | 177.19 | 13.25 | 205.98
2013-12-28 05:00 |  | 35.54 | 177.18 | 13.25 | 205.95
2013-12-28 17:00 |  | 35.64 | 177.17 | 13.29 | 205.95
2013-12-29 05:00 |  | 35.69 | 177.16 | 13.28 | 205.99
2013-12-29 17:00 |  | 35.8 | 177.18 | 13.31 | 205.95
2013-12-30 05:00 |  | 35.86 | 177.16 | 13.28 | 206.01
2013-12-30 17:00 |  | 35.97 | 177.18 | 13.31 | 205.98
2013-12-31 05:00 |  | 36.01 | 177.15 | 13.28 | 205.96
2013-12-31 17:00 |  | 36.15 | 177.15 | 13.31 | 206
2014-01-01 05:00 |  | 36.23 | 177.12 | 13.31 | 205.9
2014-01-01 17:00 |  | 36.34 | 177.13 | 13.34 | 205.91
2014-01-02 05:00 |  | 36.43 | 177.14 | 13.32 | 205.93
2014-01-02 17:00 |  | 36.53 | 177.14 | 13.36 | 205.9
2014-01-03 05:00 |  | 36.62 | 177.19 | 13.33 | 205.89
2014-01-03 17:00 |  | 36.73 | 177.19 | 13.37 | 205.86
2014-01-04 05:00 |  | 36.8 | 177.13 | 13.35 | 205.84
2014-01-04 17:00 |  | 36.87 | 177.1 | 13.38 | 205.85
2014-01-05 05:00 |  | 36.96 | 177.11 | 13.28 | 205.87
2014-01-05 17:00 |  | 37.01 | 177.07 | 13.26 | 205.87
2014-01-06 05:00 |  | 37.07 | 177.08 | 13.15 | 205.88
2014-01-06 17:00 |  | 37.17 | 177.09 | 13.15 | 205.88
2014-01-07 05:00 |  | 37.25 | 177.11 | 13.1 | 205.91
2014-01-07 17:00 |  | 37.34 | 177.08 | 13.12 | 205.84
2014-01-08 05:00 |  | 37.38 | 177.05 | 13.08 | 205.81
2014-01-08 17:00 |  | 37.51 | 177.11 | 13.11 | 205.85
2014-01-09 05:00 |  | 37.58 | 177.05 | 13.1 | 205.81
2014-01-09 17:00 |  | 37.63 | 177.07 | 13.14 | 205.8
2014-01-10 05:00 |  | 37.73 | 177.07 | 13.16 | 205.78
2014-01-10 17:00 |  | 37.79 | 177.04 | 13.2 | 205.79
2014-01-11 05:00 |  | 37.87 | 177.05 | 13.21 | 205.8
2014-01-11 17:00 |  | 37.96 | 177.09 | 13.25 | 205.8
2014-01-12 05:00 |  | 37.98 | 177.03 | 13.24 | 205.77
2014-01-12 17:00 |  | 38.09 | 177.02 | 13.28 | 205.77
2014-01-13 05:00 |  | 38.14 | 177.05 | 13.25 | 205.79
2014-01-13 17:00 |  | 38.26 | 177.08 | 13.27 | 205.79
2014-01-14 05:00 |  | 38.26 | 177 | 13.25 | 205.78
2014-01-14 17:00 |  | 38.35 | 177.02 | 13.27 | 205.77
2014-01-15 05:00 |  | 38.39 | 177.02 | 13.26 | 205.81
2014-01-15 17:00 |  | 38.48 | 177.01 | 13.29 | 205.75
2014-01-16 05:00 |  | 38.5 | 176.98 | 13.27 | 205.73
2014-01-16 17:00 |  | 38.55 | 176.98 | 13.3 | 205.78
2014-01-17 05:00 |  | 38.59 | 176.95 | 13.29 | 205.73
2014-01-17 17:00 |  | 38.66 | 176.97 | 13.32 | 205.71
2014-01-18 05:00 |  | 38.69 | 176.99 | 13.3 | 205.7
2014-01-18 17:00 |  | 38.78 | 176.98 | 13.34 | 205.69
2014-01-19 05:00 |  | 38.79 | 176.93 | 13.34 | 205.71
2014-01-19 17:00 |  | 38.87 | 176.97 | 13.39 | 205.69
2014-01-20 05:00 |  | 38.89 | 176.96 | 13.36 | 205.68
2014-01-20 17:00 |  | 38.97 | 176.97 | 13.4 | 205.69
2014-01-21 05:00 |  | 39.01 | 176.93 | 13.39 | 205.73
2014-01-21 17:00 |  | 39.1 | 176.94 | 13.42 | 205.68
2014-01-22 05:00 |  | 39.12 | 176.93 | 13.39 | 205.65
2014-01-22 17:00 |  | 39.28 | 176.92 | 13.4 | 205.64
2014-01-23 05:00 |  | 39.3 | 176.88 | 13.38 | 205.62
2014-01-23 17:00 |  | 39.4 | 176.93 | 13.43 | 205.65
2014-01-24 05:00 |  | 39.43 | 176.95 | 13.39 | 205.67
2014-01-24 17:00 |  | 39.54 | 176.9 | 13.4 | 205.68
2014-01-25 05:00 |  | 39.62 | 176.9 | 13.36 | 205.64
2014-01-25 17:00 |  | 39.68 | 176.93 | 13.38 | 205.61
2014-01-26 05:00 |  | 39.78 | 176.92 | 13.35 | 205.64
2014-01-26 17:00 |  | 39.82 | 176.92 | 13.37 | 205.57
2014-01-27 05:00 |  | 39.92 | 176.91 | 13.35 | 205.58
2014-01-27 17:00 |  | 39.93 | 176.88 | 13.39 | 205.62
2014-01-28 05:00 |  | 39.95 | 176.84 | 13.39 | 205.59
2014-01-28 17:00 |  | 40.05 | 176.9 | 13.44 | 205.59
2014-01-29 05:00 |  | 40.07 | 176.87 | 13.4 | 205.64
2014-01-29 17:00 |  | 40.13 | 176.89 | 13.42 | 205.59
2014-01-30 05:00 |  | 40.15 | 176.86 | 13.43 | 205.56
2014-01-30 17:00 |  | 40.13 | 176.87 | 13.47 | 205.59
2014-01-31 05:00 |  | 40.22 | 176.83 | 13.49 | 205.54
2014-01-31 17:00 |  | 40.24 | 176.84 | 13.52 | 205.53
2014-02-01 05:00 |  | 40.25 | 176.79 | 13.54 | 205.59
2014-02-01 17:00 |  | 40.29 | 176.85 | 13.57 | 205.54
2014-02-02 05:00 |  | 40.29 | 176.77 | 13.52 | 205.54
2014-02-02 17:00 |  | 40.34 | 176.79 | 13.52 | 205.55
2014-02-03 05:00 |  | 40.32 | 176.74 | 13.51 | 205.58
2014-02-03 17:00 |  | 40.38 | 176.77 | 13.52 | 205.49
2014-02-04 05:00 |  | 40.38 | 176.76 | 13.51 | 205.5
2014-02-04 17:00 |  | 40.4 | 176.74 | 13.53 | 205.49
2014-02-05 05:00 |  | 40.37 | 176.72 | 13.43 | 205.52
Note on A5397: Angie: Switched from Hermit to Level Trolls
Note on C5397: Angie: PSIA this point on.

## 34-9-7-2 10 sec test xd +1.3 ft
In-Situ Inc. | Hermit 3000
Report generated: | 2004-11-08 | 16:13
Report from file: | A:\SN45601 2004-08-25 090109 34-9-7 10sec25ag.bin
DataMgr Version | 3.71
Serial number: | 45601
Firmware Version | 7.1
Unit name: | Basin Creek
Test name: |  | 34-9-7 10sec25ag
Test defined on: | 2004-08-25 | 9:01
Test started on: | 2004-08-25 | 9:01
Test stopped on: | N/A | N/A
Test extracted on: | 2004-08-25 | 9:13
Data gathered using Linear testing
Time between data points: 0.1667 | Minutes.
Number of data samples: | 781
TOTAL DATA SAMPLES | 781
Channel number [1]
Measurement type: | Pressure
Channel name: | MW34-9-7-1 UP
Linearity: | 0.2959
Scale: |  | 29.7328
Offset: |  | -0.0332
Warmup: |  | 50
Channel number [2]
Measurement type: | Pressure
Channel name: | MW34-9-7-1 DOWN
Linearity: | 9.52
Scale: |  | 494.95
Offset: |  | 0.75
Warmup: |  | 50
Baro Reference: | 11.517 | PSI
Channel number [3]
Measurement type: | Pressure
Channel name: | MW34-9-7-2 UP |  | raised from ground level to 1.3 feet above ground at
Linearity: | 8.94
Scale: |  | 495.07
Offset: |  | 0.33
Warmup: |  | 50
Baro Reference: | 11.517 | PSI
Channel number [4]
Measurement type: | Pressure
Channel name: | MW34-9-7-2 DOWN
Linearity: | 9.1662
Scale: |  | 498.4794
Offset: |  | 0.7998
Warmup: |  | 50
Baro Reference: | 11.517 | PSI
Channel number [0]
Measurement type: | Barometric Pressure
Channel name: | Barometric
Linearity: | 0
Scale: |  | 0
Offset: |  | 0
Warmup: |  | 50
|  | MW34-9-7-1 UP | MW34-9-7-1 DOWN | MW34-9-7-2 UP | MW34-9-7-2 DOWN | Barometric
|  | Chan[1] | Chan[2] | Chan[3] | Chan[4] | Chan[0]
Date Time | ET (min) | PSIg | PSIa | PSIa | PSIa | PSI
-------- -------- | ------------ | --------------- | --------------- | --------------- | --------------- | ---------------
2004-08-25 09:01 | 0 | 4.793 | 235.7 | 25.602 | 234.828 | 11.517
2004-08-25 09:01 | 0.1667 | 4.804 | 235.763 | 25.602 | 234.828 | 11.514
2004-08-25 09:01 | 0.3333 | 4.814 | 235.763 | 25.633 | 234.828 | 11.515
2004-08-25 09:02 | 0.5 | 4.823 | 235.763 | 25.602 | 234.828 | 11.513
2004-08-25 09:02 | 0.6667 | 4.83 | 235.794 | 25.602 | 234.828 | 11.514
2004-08-25 09:02 | 0.8333 | 4.838 | 235.794 | 25.602 | 234.828 | 11.513
2004-08-25 09:02 | 1 | 4.845 | 235.794 | 25.602 | 234.828 | 11.513
2004-08-25 09:02 | 1.1667 | 4.853 | 235.826 | 25.602 | 234.828 | 11.513
2004-08-25 09:02 | 1.3333 | 4.86 | 235.826 | 25.602 | 234.828 | 11.52
2004-08-25 09:03 | 1.5 | 4.87 | 235.826 | 25.602 | 234.828 | 11.523
2004-08-25 09:03 | 1.6667 | 4.875 | 235.826 | 25.602 | 234.796 | 11.524
2004-08-25 09:03 | 1.8333 | 4.884 | 235.857 | 25.633 | 234.796 | 11.526
2004-08-25 09:03 | 2 | 4.892 | 235.857 | 25.602 | 234.828 | 11.526
2004-08-25 09:03 | 2.1667 | 4.899 | 235.857 | 25.602 | 234.828 | 11.527
2004-08-25 09:03 | 2.3333 | 4.909 | 235.857 | 25.602 | 234.828 | 11.526
2004-08-25 09:04 | 2.5 | 4.916 | 235.857 | 25.602 | 234.796 | 11.526
2004-08-25 09:04 | 2.6667 | 4.924 | 235.889 | 25.602 | 234.828 | 11.527
2004-08-25 09:04 | 2.8333 | 4.931 | 235.889 | 25.602 | 234.796 | 11.527
2004-08-25 09:04 | 3 | 4.939 | 235.92 | 25.602 | 234.796 | 11.526
2004-08-25 09:04 | 3.1667 | 4.946 | 235.92 | 25.602 | 234.796 | 11.526
2004-08-25 09:04 | 3.3333 | 4.955 | 235.92 | 25.602 | 234.796 | 11.526
2004-08-25 09:05 | 3.5 | 4.963 | 235.952 | 25.602 | 234.796 | 11.527
2004-08-25 09:05 | 3.6667 | 4.97 | 235.952 | 25.602 | 234.796 | 11.527
2004-08-25 09:05 | 3.8333 | 4.978 | 235.952 | 25.602 | 234.796 | 11.527
2004-08-25 09:05 | 4 | 4.985 | 235.983 | 25.602 | 234.796 | 11.526
2004-08-25 09:05 | 4.1667 | 4.993 | 235.983 | 25.602 | 234.796 | 11.526
2004-08-25 09:05 | 4.3333 | 5 | 235.983 | 25.602 | 234.796 | 11.526
2004-08-25 09:06 | 4.5 | 5.009 | 236.015 | 25.602 | 234.796 | 11.526
2004-08-25 09:06 | 4.6667 | 5.015 | 236.015 | 25.602 | 234.796 | 11.527
2004-08-25 09:06 | 4.8333 | 5.021 | 236.015 | 25.602 | 234.796 | 11.527
2004-08-25 09:06 | 5 | 5.026 | 236.046 | 25.602 | 234.796 | 11.526
2004-08-25 09:06 | 5.1667 | 5.034 | 236.078 | 25.602 | 234.796 | 11.525
2004-08-25 09:06 | 5.3333 | 5.041 | 236.046 | 25.602 | 234.796 | 11.525
2004-08-25 09:07 | 5.5 | 5.049 | 236.046 | 25.602 | 234.796 | 11.526
2004-08-25 09:07 | 5.6667 | 5.056 | 236.078 | 25.602 | 234.796 | 11.526
2004-08-25 09:07 | 5.8333 | 5.062 | 236.078 | 25.602 | 234.796 | 11.526
2004-08-25 09:07 | 6 | 5.069 | 236.078 | 25.602 | 234.796 | 11.526
2004-08-25 09:07 | 6.1667 | 5.075 | 236.078 | 25.602 | 234.796 | 11.526
2004-08-25 09:07 | 6.3333 | 5.08 | 236.109 | 25.602 | 234.796 | 11.527
2004-08-25 09:08 | 6.5 | 5.086 | 236.109 | 25.602 | 234.796 | 11.527
2004-08-25 09:08 | 6.6667 | 5.091 | 236.141 | 25.633 | 234.796 | 11.526
2004-08-25 09:08 | 6.8333 | 5.097 | 236.109 | 25.602 | 234.796 | 11.527
2004-08-25 09:08 | 7 | 5.108 | 236.141 | 25.602 | 234.796 | 11.52
2004-08-25 09:08 | 7.1667 | 5.114 | 236.141 | 25.602 | 234.796 | 11.523
2004-08-25 09:08 | 7.3333 | 5.116 | 236.204 | 25.602 | 234.796 | 11.523
2004-08-25 09:09 | 7.5 | 5.121 | 236.204 | 25.633 | 234.796 | 11.523
2004-08-25 09:09 | 7.6667 | 5.127 | 236.204 | 25.633 | 234.796 | 11.523
2004-08-25 09:09 | 7.8333 | 5.134 | 236.204 | 25.633 | 234.796 | 11.524
2004-08-25 09:09 | 8 | 5.14 | 236.235 | 25.633 | 234.796 | 11.524
2004-08-25 09:09 | 8.1667 | 5.144 | 236.267 | 25.633 | 234.828 | 11.524
2004-08-25 09:09 | 8.3333 | 5.149 | 236.235 | 25.633 | 234.828 | 11.523
2004-08-25 09:10 | 8.5 | 5.157 | 236.267 | 25.664 | 234.828 | 11.524
2004-08-25 09:10 | 8.6667 | 5.16 | 236.267 | 25.664 | 234.828 | 11.524
2004-08-25 09:10 | 8.8333 | 5.166 | 236.267 | 25.664 | 234.828 | 11.523
2004-08-25 09:10 | 9 | 5.17 | 236.267 | 25.664 | 234.828 | 11.524
2004-08-25 09:10 | 9.1667 | 5.177 | 236.267 | 25.664 | 234.828 | 11.524
2004-08-25 09:10 | 9.3333 | 5.181 | 236.298 | 25.664 | 234.828 | 11.524
2004-08-25 09:11 | 9.5 | 5.185 | 236.298 | 25.664 | 234.828 | 11.524
2004-08-25 09:11 | 9.6667 | 5.194 | 236.298 | 25.664 | 234.828 | 11.523
2004-08-25 09:11 | 9.8333 | 5.196 | 236.33 | 25.664 | 234.828 | 11.523
2004-08-25 09:11 | 10 | 5.203 | 236.33 | 25.664 | 234.828 | 11.524
2004-08-25 09:11 | 10.1667 | 5.209 | 236.33 | 25.664 | 234.828 | 11.524
2004-08-25 09:11 | 10.3333 | 5.215 | 236.33 | 25.664 | 234.828 | 11.524
2004-08-25 09:12 | 10.5 | 5.218 | 236.393 | 25.664 | 234.828 | 11.52
2004-08-25 09:12 | 10.6667 | 5.226 | 236.393 | 25.664 | 234.828 | 11.517
2004-08-25 09:12 | 10.8333 | 5.231 | 236.393 | 25.664 | 234.828 | 11.515
2004-08-25 09:12 | 11 | 5.237 | 236.393 | 25.664 | 234.86 | 11.514
2004-08-25 09:12 | 11.1667 | 5.237 | 236.393 | 25.664 | 234.828 | 11.521
2004-08-25 09:12 | 11.3333 | 5.241 | 236.393 | 25.664 | 234.828 | 11.522
2004-08-25 09:13 | 11.5 | 5.246 | 236.393 | 25.664 | 234.828 | 11.523
2004-08-25 09:13 | 11.6667 | 5.256 | 236.393 | 25.664 | 234.828 | 11.522
2004-08-25 09:13 | 11.8333 | 5.256 | 236.393 | 25.664 | 234.828 | 11.525
2004-08-25 09:13 | 12 | 5.265 | 236.424 | 25.664 | 234.828 | 11.522
2004-08-25 09:13 | 12.1667 | 5.27 | 236.424 | 25.664 | 234.828 | 11.518
2004-08-25 09:13 | 12.3333 | 5.27 | 236.424 | 25.664 | 234.828 | 11.524
2004-08-25 09:14 | 12.5 | 5.274 | 236.424 | 25.664 | 234.828 | 11.526
2004-08-25 09:14 | 12.6667 | 5.285 | 236.456 | 25.664 | 234.828 | 11.519
2004-08-25 09:14 | 12.8333 | 5.287 | 236.456 | 25.664 | 234.828 | 11.518
2004-08-25 09:14 | 13 | 5.291 | 236.487 | 25.664 | 234.828 | 11.517
2004-08-25 09:14 | 13.1667 | 5.298 | 236.487 | 25.664 | 234.86 | 11.516
2004-08-25 09:14 | 13.3333 | 5.302 | 236.487 | 25.664 | 234.86 | 11.516
2004-08-25 09:15 | 13.5 | 5.308 | 236.519 | 25.664 | 234.828 | 11.515
2004-08-25 09:15 | 13.6667 | 5.312 | 236.519 | 25.664 | 234.86 | 11.515
2004-08-25 09:15 | 13.8333 | 5.317 | 236.519 | 25.664 | 234.828 | 11.515
2004-08-25 09:15 | 14 | 5.321 | 236.55 | 25.664 | 234.828 | 11.515 | up xd @ ground surface |  |  |  | 12.115 | 12.353
2004-08-25 09:15 | 14.1667 | 5.325 | 236.55 | 13.549 | 222.475 | 11.515 | vent well water flow + some gas bubbles |  |  |  |  | 0.238 | lwr xd reads 0.238 psi high
2004-08-25 09:15 | 14.3333 | 5.328 | 236.55 | 13.549 | 222.507 | 11.515
2004-08-25 09:16 | 14.5 | 5.334 | 236.55 | 13.549 | 222.507 | 11.515
2004-08-25 09:16 | 14.6667 | 5.336 | 236.582 | 13.58 | 222.507 | 11.515
2004-08-25 09:16 | 14.8333 | 5.341 | 236.55 | 13.58 | 222.57 | 11.515
2004-08-25 09:16 | 15 | 5.345 | 236.55 | 13.58 | 222.57 | 11.515
2004-08-25 09:16 | 15.1667 | 5.349 | 236.582 | 13.58 | 222.602 | 11.514
2004-08-25 09:16 | 15.3333 | 5.354 | 236.582 | 13.61 | 222.57 | 11.515
2004-08-25 09:17 | 15.5 | 5.36 | 236.582 | 13.61 | 222.57 | 11.515
2004-08-25 09:17 | 15.6667 | 5.362 | 236.582 | 13.61 | 222.602 | 11.515
2004-08-25 09:17 | 15.8333 | 5.366 | 236.613 | 13.61 | 222.57 | 11.515
2004-08-25 09:17 | 16 | 5.373 | 236.613 | 13.641 | 222.57 | 11.515
2004-08-25 09:17 | 16.1667 | 5.379 | 236.613 | 13.641 | 222.602 | 11.515
2004-08-25 09:17 | 16.3333 | 5.381 | 236.613 | 13.641 | 222.602 | 11.514
2004-08-25 09:18 | 16.5 | 5.384 | 236.645 | 13.641 | 222.602 | 11.515
2004-08-25 09:18 | 16.6667 | 5.388 | 236.645 | 13.641 | 222.57 | 11.515
2004-08-25 09:18 | 16.8333 | 5.395 | 236.613 | 13.641 | 222.57 | 11.515
2004-08-25 09:18 | 17 | 5.399 | 236.613 | 13.641 | 222.57 | 11.515
2004-08-25 09:18 | 17.1667 | 5.401 | 236.645 | 13.641 | 222.57 | 11.515
2004-08-25 09:18 | 17.3333 | 5.403 | 236.645 | 13.641 | 222.602 | 11.515
2004-08-25 09:19 | 17.5 | 5.408 | 236.645 | 13.672 | 222.57 | 11.515
2004-08-25 09:19 | 17.6667 | 5.414 | 236.645 | 13.672 | 222.57 | 11.515
2004-08-25 09:19 | 17.8333 | 5.42 | 236.645 | 13.672 | 222.57 | 11.515
2004-08-25 09:19 | 18 | 5.42 | 236.676 | 13.672 | 222.57 | 11.515
2004-08-25 09:19 | 18.1667 | 5.427 | 236.708 | 13.672 | 222.57 | 11.515
2004-08-25 09:19 | 18.3333 | 5.431 | 236.676 | 13.641 | 222.57 | 11.515
2004-08-25 09:20 | 18.5 | 5.436 | 236.676 | 13.672 | 222.539 | 11.515
2004-08-25 09:20 | 18.6667 | 5.438 | 236.708 | 13.672 | 222.57 | 11.515
2004-08-25 09:20 | 18.8333 | 5.442 | 236.708 | 13.672 | 222.57 | 11.515 |  |  | 25.664 | 234.828 | 11.515 |  | 12.115 | 12.353
2004-08-25 09:20 | 19 | 5.446 | 236.708 | 13.672 | 222.57 | 11.515 |  |  | 13.672 | 222.57 | 11.515 |  |  | 0.238 | lwr xd reads 0.238 psi high
2004-08-25 09:20 | 19.1667 | 5.45 | 236.739 | 13.672 | 222.57 | 11.516 | xd at ground surface |  | 11.992 | 12.258 | 0
2004-08-25 09:20 | 19.3333 | 5.453 | 236.739 | 13.641 | 222.539 | 11.515 |  | 13.672 |  | 0.266 | lwr xd reads 0.266 psi high
2004-08-25 09:21 | 19.5 | 5.459 | 236.708 | 13.61 | 222.475 | 11.515 |  | 11.516
2004-08-25 09:21 | 19.6667 | 5.463 | 236.708 | 13.58 | 222.475 | 11.516 |  | 2.156 | psi | 4.976 |  | wl 1.76 ft abgs
2004-08-25 09:21 | 19.8333 | 5.464 | 236.708 | 13.58 | 222.475 | 11.515 |  | 4.976 | ft | 1.76
2004-08-25 09:21 | 20 | 5.468 | 236.771 | 13.58 | 222.475 | 11.515 |  |  |  | 3.216 | ft = | 1.3934 | psi too high
2004-08-25 09:21 | 20.1667 | 5.47 | 236.771 | 13.58 | 222.475 | 11.515
2004-08-25 09:21 | 20.3333 | 5.476 | 236.771 | 13.58 | 222.475 | 11.516
2004-08-25 09:22 | 20.5 | 5.481 | 236.739 | 13.58 | 222.475 | 11.516
2004-08-25 09:22 | 20.6667 | 5.487 | 236.739 | 13.58 | 222.475 | 11.516
2004-08-25 09:22 | 20.8333 | 5.489 | 236.771 | 13.58 | 222.475 | 11.516
2004-08-25 09:22 | 21 | 5.492 | 236.802 | 13.58 | 222.475 | 11.515
2004-08-25 09:22 | 21.1667 | 5.496 | 236.802 | 13.58 | 222.475 | 11.516
2004-08-25 09:22 | 21.3333 | 5.498 | 236.802 | 13.61 | 222.475 | 11.515
2004-08-25 09:23 | 21.5 | 5.504 | 236.771 | 13.58 | 222.475 | 11.516
2004-08-25 09:23 | 21.6667 | 5.505 | 236.802 | 13.58 | 222.475 | 11.516
2004-08-25 09:23 | 21.8333 | 5.507 | 236.802 | 13.61 | 222.475 | 11.515
2004-08-25 09:23 | 22 | 5.511 | 236.865 | 13.58 | 222.475 | 11.515
2004-08-25 09:23 | 22.1667 | 5.515 | 236.865 | 13.58 | 222.475 | 11.515
2004-08-25 09:23 | 22.3333 | 5.519 | 236.865 | 13.61 | 222.475 | 11.516
2004-08-25 09:24 | 22.5 | 5.52 | 236.865 | 13.58 | 222.475 | 11.516 |  |  | 13.61 | 13.58
2004-08-25 09:24 | 22.6667 | 5.524 | 236.865 | 13.61 | 222.475 | 11.516 |  |  | 12.836 | 12.836
2004-08-25 09:24 | 22.8333 | 5.526 | 236.865 | 13.61 | 222.475 | 11.515 |  |  | 0.774 | 0.744 | psia
2004-08-25 09:24 | 23 | 5.533 | 236.865 | 13.58 | 222.475 | 11.515 |  |  | 1.7864 | 1.7172 | ft water | 2.4
2004-08-25 09:24 | 23.1667 | 5.535 | 236.865 | 13.58 | 222.475 | 11.516 |  |  | -1.59 | -1.59
2004-08-25 09:24 | 23.3333 | 5.541 | 236.897 | 13.61 | 222.444 | 11.516 |  |  | 0.19639 | 0.12715 | xd ft below ground
2004-08-25 09:25 | 23.5 | 5.543 | 236.897 | 13.58 | 222.444 | 11.515
2004-08-25 09:25 | 23.6667 | 5.547 | 236.897 | 13.549 | 222.475 | 11.515
2004-08-25 09:25 | 23.8333 | 5.548 | 236.897 | 13.549 | 222.475 | 11.515
2004-08-25 09:25 | 24 | 5.552 | 236.897 | 13.549 | 222.475 | 11.516
2004-08-25 09:25 | 24.1667 | 5.554 | 236.928 | 13.549 | 222.475 | 11.516
2004-08-25 09:25 | 24.3333 | 5.56 | 236.897 | 13.549 | 222.475 | 11.515
2004-08-25 09:26 | 24.5 | 5.563 | 236.928 | 13.549 | 222.475 | 11.515
2004-08-25 09:26 | 24.6667 | 5.565 | 236.928 | 13.549 | 222.475 | 11.516
2004-08-25 09:26 | 24.8333 | 5.569 | 236.928 | 13.549 | 222.475 | 11.516
2004-08-25 09:26 | 25 | 5.571 | 236.928 | 13.549 | 222.475 | 11.515
2004-08-25 09:26 | 25.1667 | 5.574 | 236.928 | 13.549 | 222.475 | 11.516
2004-08-25 09:26 | 25.3333 | 5.578 | 236.928 | 13.549 | 222.475 | 11.516
2004-08-25 09:27 | 25.5 | 5.58 | 236.96 | 13.549 | 222.475 | 11.516
2004-08-25 09:27 | 25.6667 | 5.584 | 236.928 | 13.549 | 222.475 | 11.516
2004-08-25 09:27 | 25.8333 | 5.588 | 236.96 | 13.549 | 222.475 | 11.516
2004-08-25 09:27 | 26 | 5.589 | 236.991 | 13.549 | 222.475 | 11.516
2004-08-25 09:27 | 26.1667 | 5.595 | 236.96 | 13.549 | 222.475 | 11.516
2004-08-25 09:27 | 26.3333 | 5.597 | 236.96 | 13.58 | 222.475 | 11.516
2004-08-25 09:28 | 26.5 | 5.599 | 236.991 | 13.58 | 222.475 | 11.516
2004-08-25 09:28 | 26.6667 | 5.602 | 236.96 | 13.58 | 222.475 | 11.517
2004-08-25 09:28 | 26.8333 | 5.606 | 236.991 | 13.58 | 222.475 | 11.517
2004-08-25 09:28 | 27 | 5.608 | 236.991 | 13.58 | 222.475 | 11.516
2004-08-25 09:28 | 27.1667 | 5.61 | 236.991 | 13.58 | 222.475 | 11.517
2004-08-25 09:28 | 27.3333 | 5.614 | 236.991 | 13.58 | 222.475 | 11.517
2004-08-25 09:29 | 27.5 | 5.616 | 236.991 | 13.58 | 222.475 | 11.518
2004-08-25 09:29 | 27.6667 | 5.619 | 237.023 | 13.549 | 222.475 | 11.517
2004-08-25 09:29 | 27.8333 | 5.621 | 236.991 | 13.549 | 222.475 | 11.517
2004-08-25 09:29 | 28 | 5.627 | 236.991 | 13.549 | 222.475 | 11.517
2004-08-25 09:29 | 28.1667 | 5.627 | 236.991 | 13.549 | 222.475 | 11.517
2004-08-25 09:29 | 28.3333 | 5.63 | 237.023 | 13.58 | 222.475 | 11.517
2004-08-25 09:30 | 28.5 | 5.632 | 237.023 | 13.549 | 222.475 | 11.518
2004-08-25 09:30 | 28.6667 | 5.638 | 237.023 | 13.549 | 222.475 | 11.517
2004-08-25 09:30 | 28.8333 | 5.64 | 237.023 | 13.549 | 222.475 | 11.517
2004-08-25 09:30 | 29 | 5.642 | 237.054 | 13.549 | 222.475 | 11.517
2004-08-25 09:30 | 29.1667 | 5.644 | 237.023 | 13.549 | 222.475 | 11.517
2004-08-25 09:30 | 29.3333 | 5.649 | 237.023 | 13.549 | 222.475 | 11.518
2004-08-25 09:31 | 29.5 | 5.649 | 237.054 | 13.549 | 222.475 | 11.517
2004-08-25 09:31 | 29.6667 | 5.651 | 237.054 | 13.518 | 222.475 | 11.518
2004-08-25 09:31 | 29.8333 | 5.655 | 237.054 | 13.549 | 222.507 | 11.518
2004-08-25 09:31 | 30 | 5.658 | 237.023 | 13.549 | 222.475 | 11.518
2004-08-25 09:31 | 30.1667 | 5.662 | 237.054 | 13.549 | 222.475 | 11.518
2004-08-25 09:31 | 30.3333 | 5.662 | 237.054 | 13.518 | 222.475 | 11.517
2004-08-25 09:32 | 30.5 | 5.664 | 237.054 | 13.549 | 222.475 | 11.518
2004-08-25 09:32 | 30.6667 | 5.668 | 237.054 | 13.518 | 222.475 | 11.518
2004-08-25 09:32 | 30.8333 | 5.67 | 237.086 | 13.549 | 222.475 | 11.518
2004-08-25 09:32 | 31 | 5.671 | 237.086 | 13.518 | 222.507 | 11.518
2004-08-25 09:32 | 31.1667 | 5.673 | 237.086 | 13.518 | 222.507 | 11.517
2004-08-25 09:32 | 31.3333 | 5.677 | 237.086 | 13.549 | 222.475 | 11.518
2004-08-25 09:33 | 31.5 | 5.681 | 237.086 | 13.518 | 222.475 | 11.518
2004-08-25 09:33 | 31.6667 | 5.683 | 237.086 | 13.518 | 222.507 | 11.518
2004-08-25 09:33 | 31.8333 | 5.685 | 237.117 | 13.518 | 222.475 | 11.518
2004-08-25 09:33 | 32 | 5.688 | 237.086 | 13.518 | 222.507 | 11.518
2004-08-25 09:33 | 32.1667 | 5.688 | 237.117 | 13.518 | 222.507 | 11.518
2004-08-25 09:33 | 32.3333 | 5.692 | 237.117 | 13.518 | 222.539 | 11.517
2004-08-25 09:34 | 32.5 | 5.694 | 237.117 | 13.518 | 222.539 | 11.518
2004-08-25 09:34 | 32.6667 | 5.696 | 237.117 | 13.518 | 222.539 | 11.518
2004-08-25 09:34 | 32.8333 | 5.698 | 237.117 | 13.518 | 222.539 | 11.518
2004-08-25 09:34 | 33 | 5.699 | 237.117 | 13.518 | 222.475 | 11.517
2004-08-25 09:34 | 33.1667 | 5.701 | 237.117 | 13.518 | 222.475 | 11.518
2004-08-25 09:34 | 33.3333 | 5.703 | 237.117 | 13.549 | 222.507 | 11.518
2004-08-25 09:35 | 33.5 | 5.707 | 237.117 | 13.518 | 222.507 | 11.517
2004-08-25 09:35 | 33.6667 | 5.709 | 237.149 | 13.518 | 222.507 | 11.518
2004-08-25 09:35 | 33.8333 | 5.711 | 237.149 | 13.518 | 222.507 | 11.517
2004-08-25 09:35 | 34 | 5.714 | 237.149 | 13.518 | 222.539 | 11.518
2004-08-25 09:35 | 34.1667 | 5.714 | 237.149 | 13.518 | 222.539 | 11.517
2004-08-25 09:35 | 34.3333 | 5.718 | 237.117 | 13.518 | 222.539 | 11.518
2004-08-25 09:36 | 34.5 | 5.722 | 237.149 | 13.518 | 222.507 | 11.517
2004-08-25 09:36 | 34.6667 | 5.722 | 237.149 | 13.518 | 222.507 | 11.517
2004-08-25 09:36 | 34.8333 | 5.726 | 237.149 | 13.518 | 222.507 | 11.517
2004-08-25 09:36 | 35 | 5.726 | 237.18 | 13.518 | 222.507 | 11.517
2004-08-25 09:36 | 35.1667 | 5.727 | 237.18 | 13.518 | 222.507 | 11.517
2004-08-25 09:36 | 35.3333 | 5.731 | 237.149 | 13.518 | 222.507 | 11.518
2004-08-25 09:37 | 35.5 | 5.735 | 237.18 | 13.518 | 222.507 | 11.517
2004-08-25 09:37 | 35.6667 | 5.739 | 237.18 | 13.518 | 222.539 | 11.517
2004-08-25 09:37 | 35.8333 | 5.741 | 237.18 | 13.518 | 222.507 | 11.517
2004-08-25 09:37 | 36 | 5.742 | 237.18 | 13.518 | 222.507 | 11.518
2004-08-25 09:37 | 36.1667 | 5.744 | 237.18 | 13.518 | 222.507 | 11.517
2004-08-25 09:37 | 36.3333 | 5.746 | 237.18 | 13.518 | 222.507 | 11.517
2004-08-25 09:38 | 36.5 | 5.746 | 237.18 | 13.518 | 222.507 | 11.517
2004-08-25 09:38 | 36.6667 | 5.752 | 237.18 | 13.518 | 222.507 | 11.517
2004-08-25 09:38 | 36.8333 | 5.752 | 237.18 | 13.518 | 222.507 | 11.517
2004-08-25 09:38 | 37 | 5.754 | 237.212 | 13.518 | 222.507 | 11.518
2004-08-25 09:38 | 37.1667 | 5.755 | 237.212 | 13.487 | 222.507 | 11.517
2004-08-25 09:38 | 37.3333 | 5.759 | 237.18 | 13.487 | 222.507 | 11.518
2004-08-25 09:39 | 37.5 | 5.759 | 237.212 | 13.518 | 222.507 | 11.517
2004-08-25 09:39 | 37.6667 | 5.761 | 237.212 | 13.518 | 222.507 | 11.518
2004-08-25 09:39 | 37.8333 | 5.765 | 237.212 | 13.487 | 222.507 | 11.517
2004-08-25 09:39 | 38 | 5.765 | 237.212 | 13.518 | 222.412 | 11.517
2004-08-25 09:39 | 38.1667 | 5.767 | 237.212 | 13.487 | 222.507 | 11.518
2004-08-25 09:39 | 38.3333 | 5.768 | 237.212 | 13.518 | 222.507 | 11.518
2004-08-25 09:40 | 38.5 | 5.774 | 237.18 | 13.518 | 222.507 | 11.517
2004-08-25 09:40 | 38.6667 | 5.776 | 237.212 | 13.487 | 222.507 | 11.518
2004-08-25 09:40 | 38.8333 | 5.774 | 237.212 | 13.487 | 222.507 | 11.517
2004-08-25 09:40 | 39 | 5.776 | 237.243 | 13.487 | 222.507 | 11.517
2004-08-25 09:40 | 39.1667 | 5.778 | 237.243 | 13.518 | 222.507 | 11.517
2004-08-25 09:40 | 39.3333 | 5.783 | 237.212 | 13.487 | 222.507 | 11.517
2004-08-25 09:41 | 39.5 | 5.787 | 237.18 | 13.487 | 222.507 | 11.517
2004-08-25 09:41 | 39.6667 | 5.789 | 237.212 | 13.487 | 222.507 | 11.517
2004-08-25 09:41 | 39.8333 | 5.791 | 237.243 | 13.487 | 222.507 | 11.517
2004-08-25 09:41 | 40 | 5.791 | 237.275 | 13.487 | 222.507 | 11.518
2004-08-25 09:41 | 40.1667 | 5.793 | 237.275 | 13.487 | 222.507 | 11.518
2004-08-25 09:41 | 40.3333 | 5.795 | 237.275 | 13.487 | 222.507 | 11.518
2004-08-25 09:42 | 40.5 | 5.796 | 237.275 | 13.487 | 222.507 | 11.518
2004-08-25 09:42 | 40.6667 | 5.798 | 237.275 | 13.487 | 222.507 | 11.518
2004-08-25 09:42 | 40.8333 | 5.8 | 237.306 | 13.487 | 222.507 | 11.518
2004-08-25 09:42 | 41 | 5.804 | 237.275 | 13.487 | 222.507 | 11.518
2004-08-25 09:42 | 41.1667 | 5.804 | 237.275 | 13.487 | 222.507 | 11.518
2004-08-25 09:42 | 41.3333 | 5.804 | 237.275 | 13.487 | 222.507 | 11.518
2004-08-25 09:43 | 41.5 | 5.806 | 237.306 | 13.487 | 222.507 | 11.518
2004-08-25 09:43 | 41.6667 | 5.81 | 237.275 | 13.487 | 222.507 | 11.518
2004-08-25 09:43 | 41.8333 | 5.808 | 237.275 | 13.487 | 222.507 | 11.518
2004-08-25 09:43 | 42 | 5.81 | 237.306 | 13.487 | 222.507 | 11.518
2004-08-25 09:43 | 42.1667 | 5.813 | 237.306 | 13.487 | 222.507 | 11.518
2004-08-25 09:43 | 42.3333 | 5.813 | 237.306 | 13.487 | 222.507 | 11.518
2004-08-25 09:44 | 42.5 | 5.815 | 237.306 | 13.487 | 222.507 | 11.518
2004-08-25 09:44 | 42.6667 | 5.817 | 237.306 | 13.487 | 222.507 | 11.518
2004-08-25 09:44 | 42.8333 | 5.819 | 237.306 | 13.487 | 222.507 | 11.518
2004-08-25 09:44 | 43 | 5.821 | 237.306 | 13.487 | 222.507 | 11.518
2004-08-25 09:44 | 43.1667 | 5.821 | 237.338 | 13.487 | 222.507 | 11.518
2004-08-25 09:44 | 43.3333 | 5.824 | 237.306 | 13.487 | 222.507 | 11.519
2004-08-25 09:45 | 43.5 | 5.826 | 237.306 | 13.487 | 222.507 | 11.519
2004-08-25 09:45 | 43.6667 | 5.83 | 237.306 | 13.487 | 222.507 | 11.519
2004-08-25 09:45 | 43.8333 | 5.828 | 237.338 | 13.487 | 222.507 | 11.519
2004-08-25 09:45 | 44 | 5.832 | 237.338 | 13.487 | 222.507 | 11.518
2004-08-25 09:45 | 44.1667 | 5.832 | 237.306 | 13.487 | 222.507 | 11.519
2004-08-25 09:45 | 44.3333 | 5.836 | 237.306 | 13.487 | 222.507 | 11.519
2004-08-25 09:46 | 44.5 | 5.838 | 237.306 | 13.487 | 222.507 | 11.519
2004-08-25 09:46 | 44.6667 | 5.838 | 237.306 | 13.487 | 222.507 | 11.52
2004-08-25 09:46 | 44.8333 | 5.839 | 237.338 | 13.518 | 222.507 | 11.519
2004-08-25 09:46 | 45 | 5.841 | 237.338 | 13.456 | 222.507 | 11.52
2004-08-25 09:46 | 45.1667 | 5.841 | 237.338 | 13.456 | 222.507 | 11.519
2004-08-25 09:46 | 45.3333 | 5.845 | 237.338 | 13.487 | 222.507 | 11.519
2004-08-25 09:47 | 45.5 | 5.847 | 237.338 | 13.487 | 222.507 | 11.518
2004-08-25 09:47 | 45.6667 | 5.849 | 237.338 | 13.487 | 222.507 | 11.518
2004-08-25 09:47 | 45.8333 | 5.849 | 237.338 | 13.487 | 222.475 | 11.519
2004-08-25 09:47 | 46 | 5.851 | 237.369 | 13.487 | 222.475 | 11.518
2004-08-25 09:47 | 46.1667 | 5.854 | 237.338 | 13.487 | 222.475 | 11.519
2004-08-25 09:47 | 46.3333 | 5.854 | 237.338 | 13.487 | 222.475 | 11.519
2004-08-25 09:48 | 46.5 | 5.854 | 237.369 | 13.487 | 222.475 | 11.519
2004-08-25 09:48 | 46.6667 | 5.856 | 237.369 | 13.487 | 222.475 | 11.52
2004-08-25 09:48 | 46.8333 | 5.858 | 237.369 | 13.487 | 222.507 | 11.519
2004-08-25 09:48 | 47 | 5.858 | 237.369 | 13.487 | 222.475 | 11.519
2004-08-25 09:48 | 47.1667 | 5.86 | 237.369 | 13.456 | 222.475 | 11.519
2004-08-25 09:48 | 47.3333 | 5.862 | 237.369 | 13.487 | 222.475 | 11.519
2004-08-25 09:49 | 47.5 | 5.864 | 237.338 | 13.456 | 222.475 | 11.519
2004-08-25 09:49 | 47.6667 | 5.864 | 237.369 | 13.487 | 222.475 | 11.519
2004-08-25 09:49 | 47.8333 | 5.869 | 237.369 | 13.487 | 222.475 | 11.52
2004-08-25 09:49 | 48 | 5.869 | 237.369 | 13.456 | 222.475 | 11.52
2004-08-25 09:49 | 48.1667 | 5.871 | 237.369 | 13.456 | 222.475 | 11.519
2004-08-25 09:49 | 48.3333 | 5.873 | 237.369 | 13.456 | 222.475 | 11.519
2004-08-25 09:50 | 48.5 | 5.873 | 237.369 | 13.456 | 222.475 | 11.519
2004-08-25 09:50 | 48.6667 | 5.875 | 237.401 | 13.456 | 222.475 | 11.52
2004-08-25 09:50 | 48.8333 | 5.877 | 237.369 | 13.456 | 222.475 | 11.519
2004-08-25 09:50 | 49 | 5.879 | 237.369 | 13.456 | 222.475 | 11.519
2004-08-25 09:50 | 49.1667 | 5.879 | 237.369 | 13.456 | 222.475 | 11.52
2004-08-25 09:50 | 49.3333 | 5.88 | 237.369 | 13.456 | 222.475 | 11.519
2004-08-25 09:51 | 49.5 | 5.88 | 237.401 | 13.456 | 222.475 | 11.52
2004-08-25 09:51 | 49.6667 | 5.884 | 237.401 | 13.456 | 222.475 | 11.519
2004-08-25 09:51 | 49.8333 | 5.886 | 237.369 | 13.456 | 222.475 | 11.519
2004-08-25 09:51 | 50 | 5.886 | 237.369 | 13.456 | 222.475 | 11.52
2004-08-25 09:51 | 50.1667 | 5.886 | 237.401 | 13.456 | 222.475 | 11.52
2004-08-25 09:51 | 50.3333 | 5.888 | 237.401 | 13.456 | 222.475 | 11.52
2004-08-25 09:52 | 50.5 | 5.89 | 237.401 | 13.456 | 222.475 | 11.52
2004-08-25 09:52 | 50.6667 | 5.892 | 237.401 | 13.456 | 222.475 | 11.52
2004-08-25 09:52 | 50.8333 | 5.892 | 237.401 | 13.456 | 222.475 | 11.52
2004-08-25 09:52 | 51 | 5.893 | 237.401 | 13.456 | 222.475 | 11.52
2004-08-25 09:52 | 51.1667 | 5.893 | 237.401 | 13.456 | 222.475 | 11.52
2004-08-25 09:52 | 51.3333 | 5.895 | 237.401 | 13.456 | 222.475 | 11.52
2004-08-25 09:53 | 51.5 | 5.899 | 237.401 | 13.456 | 222.475 | 11.52
2004-08-25 09:53 | 51.6667 | 5.899 | 237.401 | 13.456 | 222.475 | 11.52
2004-08-25 09:53 | 51.8333 | 5.899 | 237.401 | 13.456 | 222.475 | 11.52
2004-08-25 09:53 | 52 | 5.899 | 237.432 | 13.456 | 222.444 | 11.52
2004-08-25 09:53 | 52.1667 | 5.901 | 237.401 | 13.456 | 222.475 | 11.521
2004-08-25 09:53 | 52.3333 | 5.905 | 237.401 | 13.425 | 222.475 | 11.52
2004-08-25 09:54 | 52.5 | 5.905 | 237.401 | 13.456 | 222.475 | 11.521
2004-08-25 09:54 | 52.6667 | 5.908 | 237.401 | 13.456 | 222.475 | 11.521
2004-08-25 09:54 | 52.8333 | 5.908 | 237.432 | 13.363 | 222.475 | 11.52
2004-08-25 09:54 | 53 | 5.91 | 237.401 | 13.115 | 222.475 | 11.521
2004-08-25 09:54 | 53.1667 | 5.912 | 237.401 | 13.053 | 222.475 | 11.521
2004-08-25 09:54 | 53.3333 | 5.912 | 237.432 | 12.867 | 222.475 | 11.52
2004-08-25 09:55 | 53.5 | 5.914 | 237.432 | 12.836 | 222.475 | 11.521
2004-08-25 09:55 | 53.6667 | 5.914 | 237.432 | 12.836 | 222.475 | 11.521
2004-08-25 09:55 | 53.8333 | 5.918 | 237.401 | 12.836 | 222.475 | 11.521
2004-08-25 09:55 | 54 | 5.92 | 237.401 | 12.805 | 222.475 | 11.521 |  |  | 1.284
2004-08-25 09:55 | 54.1667 | 5.92 | 237.432 | 12.805 | 222.475 | 11.522
2004-08-25 09:55 | 54.3333 | 5.92 | 237.401 | 12.805 | 222.475 | 11.521
2004-08-25 09:56 | 54.5 | 5.921 | 237.432 | 12.867 | 222.475 | 11.521
2004-08-25 09:56 | 54.6667 | 5.921 | 237.432 | 12.898 | 222.475 | 11.521
2004-08-25 09:56 | 54.8333 | 5.923 | 237.432 | 12.929 | 222.475 | 11.521
2004-08-25 09:56 | 55 | 5.925 | 237.432 | 12.96 | 222.475 | 11.521
2004-08-25 09:56 | 55.1667 | 5.925 | 237.464 | 12.991 | 222.475 | 11.521
2004-08-25 09:56 | 55.3333 | 5.927 | 237.464 | -15.658 | 222.475 | 11.522
2004-08-25 09:57 | 55.5 | 5.929 | 237.464 | -15.658 | 222.475 | 11.523
2004-08-25 09:57 | 55.6667 | 5.931 | 237.432 | -15.658 | 222.475 | 11.522
2004-08-25 09:57 | 55.8333 | 5.931 | 237.464 | -15.658 | 222.475 | 11.522
2004-08-25 09:57 | 56 | 5.931 | 237.464 | -15.658 | 222.444 | 11.523
2004-08-25 09:57 | 56.1667 | 5.933 | 237.432 | -15.658 | 222.444 | 11.523
2004-08-25 09:57 | 56.3333 | 5.935 | 237.432 | -15.658 | 222.444 | 11.523
2004-08-25 09:58 | 56.5 | 5.933 | 237.464 | -15.658 | 222.444 | 11.523
2004-08-25 09:58 | 56.6667 | 5.933 | 237.464 | 13.084 | 222.507 | 11.523 | upper xd raised to 1.59 ft above ground
2004-08-25 09:58 | 56.8333 | 5.935 | 237.464 | 13.146 | 222.507 | 11.523
2004-08-25 09:58 | 57 | 5.938 | 237.432 | 13.177 | 222.475 | 11.523
2004-08-25 09:58 | 57.1667 | 5.938 | 237.464 | 13.177 | 222.475 | 11.523
2004-08-25 09:58 | 57.3333 | 5.94 | 237.464 | 13.115 | 222.475 | 11.524
2004-08-25 09:59 | 57.5 | 5.94 | 237.464 | 13.177 | 222.507 | 11.523
2004-08-25 09:59 | 57.6667 | 5.94 | 237.464 | 13.177 | 222.507 | 11.524
2004-08-25 09:59 | 57.8333 | 5.942 | 237.495 | 13.084 | 222.475 | 11.524
2004-08-25 09:59 | 58 | 5.942 | 237.432 | 12.991 | 222.507 | 11.524
2004-08-25 09:59 | 58.1667 | 5.946 | 237.495 | 12.991 | 222.507 | 11.524
2004-08-25 09:59 | 58.3333 | 5.948 | 237.495 | 12.991 | 222.507 | 11.523
2004-08-25 10:00 | 58.5 | 5.946 | 237.527 | 12.96 | 222.507 | 11.524
2004-08-25 10:00 | 58.6667 | 5.949 | 237.495 | 12.96 | 222.507 | 11.524
2004-08-25 10:00 | 58.8333 | 5.951 | 237.495 | 12.929 | 222.507 | 11.524
2004-08-25 10:00 | 59 | 5.951 | 237.495 | 12.929 | 222.475 | 11.523
2004-08-25 10:00 | 59.1667 | 5.951 | 237.495 | 12.929 | 222.507 | 11.524
2004-08-25 10:00 | 59.3333 | 5.953 | 237.495 | 12.898 | 222.507 | 11.524
2004-08-25 10:01 | 59.5 | 5.953 | 237.495 | 12.898 | 222.507 | 11.524
2004-08-25 10:01 | 59.6667 | 5.955 | 237.527 | 12.898 | 222.507 | 11.523
2004-08-25 10:01 | 59.8333 | 5.957 | 237.495 | 12.898 | 222.475 | 11.523
2004-08-25 10:01 | 60 | 5.957 | 237.495 | 12.867 | 222.475 | 11.524
2004-08-25 10:01 | 60.1667 | 5.957 | 237.527 | 12.898 | 222.507 | 11.523
2004-08-25 10:01 | 60.3333 | 5.959 | 237.495 | 12.867 | 222.507 | 11.524
2004-08-25 10:02 | 60.5 | 5.961 | 237.527 | 12.867 | 222.507 | 11.525
2004-08-25 10:02 | 60.6667 | 5.963 | 237.495 | 12.867 | 222.507 | 11.526
2004-08-25 10:02 | 60.8333 | 5.963 | 237.495 | 12.867 | 222.507 | 11.524 |  | Elevations - ft
2004-08-25 10:02 | 61 | 5.963 | 237.527 | 12.867 | 222.507 | 11.525 |  | 6682.03 | ground
2004-08-25 10:02 | 61.1667 | 5.964 | 237.495 | 12.836 | 222.507 | 11.526 |  | 6682.32 | top of pad
2004-08-25 10:02 | 61.3333 | 5.963 | 237.495 | 12.836 | 222.475 | 11.525 |  | 6683.62 | cross invert & up xd
2004-08-25 10:03 | 61.5 | 5.964 | 237.527 | 12.836 | 222.475 | 11.525 |  | 6196.6735 | lwr xd
2004-08-25 10:03 | 61.6667 | 5.966 | 237.495 | 12.836 | 222.475 | 11.525
2004-08-25 10:03 | 61.8333 | 5.968 | 237.527 | 12.836 | 222.507 | 11.525 |  | 1.311 | upxd reads 1.311 high in open air |  |  |  | grd surf
2004-08-25 10:03 | 62 | 5.968 | 237.527 | 12.836 | 222.507 | 11.525 |  | lwr xd | open to air water flowing out cross 1.59 ft above ground 0.17 gpm
2004-08-25 10:03 | 62.1667 | 5.97 | 237.527 | 12.836 | 222.507 | 11.525 |  | 222.507 | psia
2004-08-25 10:03 | 62.3333 | 5.97 | 237.527 | 12.836 | 222.507 | 11.525 |  | -11.525 | psi
2004-08-25 10:04 | 62.5 | 5.972 | 237.527 | 12.867 | 222.507 | 11.526 |  | 210.982 | psi
2004-08-25 10:04 | 62.6667 | 5.972 | 237.527 | 12.836 | 222.507 | 11.525 |  | 486.9465 | lwr xd ft H2O below cross
2004-08-25 10:04 | 62.8333 | 5.974 | 237.495 | 12.867 | 222.507 | 11.526 |  | 485.3565 | lwr xd ft below ground
2004-08-25 10:04 | 63 | 5.974 | 237.527 | 12.836 | 222.539 | 11.525
2004-08-25 10:04 | 63.1667 | 5.974 | 237.527 | 12.867 | 222.539 | 11.526 |  | 486.95 | ft btwn xds
2004-08-25 10:04 | 63.3333 | 5.974 | 237.527 | 12.867 | 222.602 | 11.526
2004-08-25 10:05 | 63.5 | 5.976 | 237.527 | 12.867 | 222.57 | 11.526
2004-08-25 10:05 | 63.6667 | 5.976 | 237.527 | 12.898 | 222.57 | 11.526
2004-08-25 10:05 | 63.8333 | 5.977 | 237.558 | 12.898 | 222.57 | 11.526
2004-08-25 10:05 | 64 | 5.979 | 237.527 | 12.898 | 222.57 | 11.526
2004-08-25 10:05 | 64.1667 | 5.981 | 237.527 | 12.898 | 222.57 | 11.526
2004-08-25 10:05 | 64.3333 | 5.981 | 237.558 | 12.898 | 222.57 | 11.527
2004-08-25 10:06 | 64.5 | 5.983 | 237.527 | 12.898 | 222.57 | 11.526
2004-08-25 10:06 | 64.6667 | 5.985 | 237.527 | 12.898 | 222.57 | 11.527
2004-08-25 10:06 | 64.8333 | 5.983 | 237.527 | 12.898 | 222.57 | 11.527
2004-08-25 10:06 | 65 | 5.985 | 237.527 | 12.898 | 222.57 | 11.527
2004-08-25 10:06 | 65.1667 | 5.987 | 237.527 | 12.898 | 222.57 | 11.527
2004-08-25 10:06 | 65.3333 | 5.987 | 237.527 | 12.898 | 222.57 | 11.527
2004-08-25 10:07 | 65.5 | 5.989 | 237.527 | 12.898 | 222.602 | 11.527
2004-08-25 10:07 | 65.6667 | 5.989 | 237.558 | 12.898 | 222.602 | 11.527
2004-08-25 10:07 | 65.8333 | 5.989 | 237.527 | 12.867 | 222.57 | 11.527
2004-08-25 10:07 | 66 | 5.99 | 237.558 | 12.898 | 222.57 | 11.527
2004-08-25 10:07 | 66.1667 | 5.99 | 237.558 | 12.898 | 222.602 | 11.527
2004-08-25 10:07 | 66.3333 | 5.992 | 237.527 | 12.898 | 222.57 | 11.527
2004-08-25 10:08 | 66.5 | 5.994 | 237.527 | 12.898 | 222.57 | 11.527
2004-08-25 10:08 | 66.6667 | 5.994 | 237.558 | 12.898 | 222.57 | 11.528
2004-08-25 10:08 | 66.8333 | 5.994 | 237.558 | 12.898 | 222.57 | 11.528
2004-08-25 10:08 | 67 | 5.996 | 237.558 | 12.898 | 222.57 | 11.527
2004-08-25 10:08 | 67.1667 | 5.996 | 237.558 | 12.898 | 222.57 | 11.527
2004-08-25 10:08 | 67.3333 | 5.996 | 237.558 | 12.898 | 222.57 | 11.527
2004-08-25 10:09 | 67.5 | 5.998 | 237.558 | 12.898 | 222.57 | 11.528
2004-08-25 10:09 | 67.6667 | 5.998 | 237.558 | 12.898 | 222.57 | 11.528
2004-08-25 10:09 | 67.8333 | 6 | 237.558 | 12.929 | 222.57 | 11.528
2004-08-25 10:09 | 68 | 5.998 | 237.558 | 12.929 | 222.602 | 11.529
2004-08-25 10:09 | 68.1667 | 6 | 237.558 | 12.929 | 222.57 | 11.527
2004-08-25 10:09 | 68.3333 | 6.002 | 237.558 | 12.929 | 222.57 | 11.528
2004-08-25 10:10 | 68.5 | 6.002 | 237.558 | 12.929 | 222.57 | 11.527
2004-08-25 10:10 | 68.6667 | 6.002 | 237.558 | 12.929 | 222.57 | 11.528
2004-08-25 10:10 | 68.8333 | 6.004 | 237.558 | 12.929 | 222.602 | 11.527
2004-08-25 10:10 | 69 | 6.004 | 237.558 | 12.929 | 222.57 | 11.528
2004-08-25 10:10 | 69.1667 | 6.005 | 237.558 | 12.929 | 222.57 | 11.529
2004-08-25 10:10 | 69.3333 | 6.005 | 237.558 | 12.929 | 222.602 | 11.528
2004-08-25 10:11 | 69.5 | 6.005 | 237.558 | 12.929 | 222.602 | 11.529
2004-08-25 10:11 | 69.6667 | 6.007 | 237.558 | 12.929 | 222.57 | 11.528
2004-08-25 10:11 | 69.8333 | 6.007 | 237.558 | 12.929 | 222.602 | 11.529
2004-08-25 10:11 | 70 | 6.007 | 237.59 | 12.929 | 222.57 | 11.529
2004-08-25 10:11 | 70.1667 | 6.009 | 237.558 | 12.929 | 222.57 | 11.529
2004-08-25 10:11 | 70.3333 | 6.009 | 237.558 | 12.929 | 222.57 | 11.529
2004-08-25 10:12 | 70.5 | 6.009 | 237.558 | 12.929 | 222.602 | 11.529
2004-08-25 10:12 | 70.6667 | 6.011 | 237.558 | 12.929 | 222.602 | 11.529
2004-08-25 10:12 | 70.8333 | 6.011 | 237.59 | 12.929 | 222.57 | 11.53
2004-08-25 10:12 | 71 | 6.011 | 237.59 | 14.323 | 224.185 | 11.53 | shut in | MW34-9-7-2
2004-08-25 10:12 | 71.1667 | 6.011 | 237.59 | 18.722 | 228.492 | 11.53
2004-08-25 10:12 | 71.3333 | 6.013 | 237.558 | 21.108 | 230.899 | 11.53
2004-08-25 10:13 | 71.5 | 6.017 | 237.558 | 22.812 | 232.547 | 11.53
2004-08-25 10:13 | 71.6667 | 6.017 | 237.558 | 23.866 | 233.592 | 11.53
2004-08-25 10:13 | 71.8333 | 6.017 | 237.558 | 24.269 | 233.973 | 11.53
2004-08-25 10:13 | 72 | 6.018 | 237.59 | 24.455 | 234.131 | 11.531
2004-08-25 10:13 | 72.1667 | 6.018 | 237.59 | 24.517 | 234.194 | 11.53
2004-08-25 10:13 | 72.3333 | 6.018 | 237.59 | 24.517 | 234.226 | 11.531
2004-08-25 10:14 | 72.5 | 6.018 | 237.59 | 24.548 | 234.226 | 11.53
2004-08-25 10:14 | 72.6667 | 6.018 | 237.558 | 24.579 | 234.289 | 11.531
2004-08-25 10:14 | 72.8333 | 6.02 | 237.59 | 24.579 | 234.289 | 11.53
2004-08-25 10:14 | 73 | 6.022 | 237.59 | 24.61 | 234.321 | 11.53 |  |  | 24.672 | 234.385 | 11.53
2004-08-25 10:14 | 73.1667 | 6.022 | 237.59 | 24.672 | 234.353 | 11.531 |  |  | 12.929 | 222.57 | 11.53
2004-08-25 10:14 | 73.3333 | 6.022 | 237.59 | 24.672 | 234.385 | 11.53 |  |  | 11.743 | 11.815 | 0
2004-08-25 10:15 | 73.5 | 6.022 | 237.59 | 24.672 | 234.385 | 11.531 |  |  |  | 0.072 | lwr xd reads 0.072 psi high
2004-08-25 10:15 | 73.6667 | 6.022 | 237.59 | 24.672 | 234.385 | 11.53
2004-08-25 10:15 | 73.8333 | 6.024 | 237.59 | 24.703 | 234.416 | 11.531
2004-08-25 10:15 | 74 | 6.022 | 237.59 | 24.703 | 234.416 | 11.53
2004-08-25 10:15 | 74.1667 | 6.024 | 237.59 | 24.734 | 234.416 | 11.53
2004-08-25 10:15 | 74.3333 | 6.024 | 237.59 | 24.765 | 234.448 | 11.531
2004-08-25 10:16 | 74.5 | 6.026 | 237.59 | 24.765 | 234.48 | 11.531
2004-08-25 10:16 | 74.6667 | 6.026 | 237.59 | 24.765 | 234.48 | 11.531
2004-08-25 10:16 | 74.8333 | 6.026 | 237.59 | 24.796 | 234.48 | 11.531
2004-08-25 10:16 | 75 | 6.028 | 237.59 | 24.796 | 234.48 | 11.532
2004-08-25 10:16 | 75.1667 | 6.024 | 237.59 | 24.796 | 234.48 | 11.535
2004-08-25 10:16 | 75.3333 | 6.024 | 237.558 | 24.796 | 234.511 | 11.539
2004-08-25 10:17 | 75.5 | 6.026 | 237.558 | 24.796 | 234.511 | 11.54
2004-08-25 10:17 | 75.6667 | 6.028 | 237.558 | 24.796 | 234.511 | 11.54
2004-08-25 10:17 | 75.8333 | 6.028 | 237.558 | 24.827 | 234.511 | 11.54
2004-08-25 10:17 | 76 | 6.028 | 237.558 | 24.827 | 234.511 | 11.541
2004-08-25 10:17 | 76.1667 | 6.03 | 237.558 | 24.827 | 234.511 | 11.541
2004-08-25 10:17 | 76.3333 | 6.028 | 237.558 | 24.858 | 234.511 | 11.54
2004-08-25 10:18 | 76.5 | 6.03 | 237.558 | 24.858 | 234.511 | 11.541
2004-08-25 10:18 | 76.6667 | 6.03 | 237.558 | 24.858 | 234.511 | 11.54
2004-08-25 10:18 | 76.8333 | 6.032 | 237.558 | 24.858 | 234.543 | 11.54
2004-08-25 10:18 | 77 | 6.032 | 237.558 | 24.858 | 234.543 | 11.54
2004-08-25 10:18 | 77.1667 | 6.033 | 237.558 | 24.858 | 234.511 | 11.54
2004-08-25 10:18 | 77.3333 | 6.033 | 237.558 | 24.858 | 234.543 | 11.54
2004-08-25 10:19 | 77.5 | 6.033 | 237.59 | 24.858 | 234.543 | 11.539
2004-08-25 10:19 | 77.6667 | 6.033 | 237.59 | 24.858 | 234.543 | 11.539
2004-08-25 10:19 | 77.8333 | 6.033 | 237.59 | 24.858 | 234.543 | 11.539
2004-08-25 10:19 | 78 | 6.039 | 237.621 | 24.858 | 234.543 | 11.534
2004-08-25 10:19 | 78.1667 | 6.039 | 237.621 | 24.889 | 234.543 | 11.533
2004-08-25 10:19 | 78.3333 | 6.039 | 237.621 | 24.889 | 234.575 | 11.533
2004-08-25 10:20 | 78.5 | 6.041 | 237.621 | 24.889 | 234.575 | 11.532
2004-08-25 10:20 | 78.6667 | 6.043 | 237.621 | 24.92 | 234.575 | 11.532
2004-08-25 10:20 | 78.8333 | 6.041 | 237.621 | 24.889 | 234.543 | 11.532
2004-08-25 10:20 | 79 | 6.041 | 237.621 | 24.92 | 234.575 | 11.532
2004-08-25 10:20 | 79.1667 | 6.043 | 237.621 | 24.92 | 234.575 | 11.531
2004-08-25 10:20 | 79.3333 | 6.043 | 237.621 | 24.92 | 234.575 | 11.532
2004-08-25 10:21 | 79.5 | 6.043 | 237.621 | 24.92 | 234.575 | 11.532
2004-08-25 10:21 | 79.6667 | 6.043 | 237.653 | 24.92 | 234.575 | 11.531
2004-08-25 10:21 | 79.8333 | 6.043 | 237.621 | 24.92 | 234.575 | 11.532
2004-08-25 10:21 | 80 | 6.043 | 237.653 | 24.92 | 234.575 | 11.532
2004-08-25 10:21 | 80.1667 | 6.045 | 237.653 | 24.92 | 234.575 | 11.532
2004-08-25 10:21 | 80.3333 | 6.046 | 237.621 | 24.951 | 234.606 | 11.533
2004-08-25 10:22 | 80.5 | 6.046 | 237.621 | 24.92 | 234.575 | 11.532
2004-08-25 10:22 | 80.6667 | 6.046 | 237.621 | 24.92 | 234.575 | 11.532
2004-08-25 10:22 | 80.8333 | 6.046 | 237.621 | 24.951 | 234.575 | 11.532
2004-08-25 10:22 | 81 | 6.046 | 237.621 | 24.951 | 234.575 | 11.532
2004-08-25 10:22 | 81.1667 | 6.046 | 237.621 | 24.951 | 234.575 | 11.533
2004-08-25 10:22 | 81.3333 | 6.046 | 237.653 | 24.951 | 234.575 | 11.533
2004-08-25 10:23 | 81.5 | 6.048 | 237.653 | 24.951 | 234.575 | 11.533
2004-08-25 10:23 | 81.6667 | 6.048 | 237.653 | 24.951 | 234.575 | 11.533
2004-08-25 10:23 | 81.8333 | 6.048 | 237.653 | 24.951 | 234.606 | 11.532
2004-08-25 10:23 | 82 | 5.834 | 237.527 | 24.982 | 234.606 | 11.533
2004-08-25 10:23 | 82.1667 | 5.065 | 236.487 | 24.951 | 234.606 | 11.534
2004-08-25 10:23 | 82.3333 | 3.615 | 235.416 | 24.951 | 234.606 | 11.534
2004-08-25 10:24 | 82.5 | 3.347 | 234.913 | 24.982 | 234.606 | 11.533
2004-08-25 10:24 | 82.6667 | 3.384 | 235.007 | 24.982 | 234.606 | 11.534
2004-08-25 10:24 | 82.8333 | 3.422 | 235.007 | 24.982 | 234.606 | 11.533
2004-08-25 10:24 | 83 | 3.463 | 235.07 | 24.982 | 234.575 | 11.534
2004-08-25 10:24 | 83.1667 | 3.509 | 235.102 | 24.982 | 234.606 | 11.533
2004-08-25 10:24 | 83.3333 | 3.567 | 235.165 | 24.982 | 234.606 | 11.534
2004-08-25 10:25 | 83.5 | 3.641 | 235.196 | 24.982 | 234.606 | 11.534
2004-08-25 10:25 | 83.6667 | 3.709 | 235.291 | 24.982 | 234.606 | 11.533
2004-08-25 10:25 | 83.8333 | 3.761 | 235.322 | 25.013 | 234.606 | 11.534
2004-08-25 10:25 | 84 | 3.805 | 235.385 | 25.013 | 234.606 | 11.534
2004-08-25 10:25 | 84.1667 | 3.835 | 235.448 | 25.013 | 234.606 | 11.534
2004-08-25 10:25 | 84.3333 | 3.854 | 235.511 | 25.013 | 234.606 | 11.534
2004-08-25 10:26 | 84.5 | 3.863 | 235.542 | 25.013 | 234.606 | 11.534
2004-08-25 10:26 | 84.6667 | 3.869 | 235.574 | 25.013 | 234.606 | 11.534
2004-08-25 10:26 | 84.8333 | 3.878 | 235.605 | 25.013 | 234.606 | 11.535
2004-08-25 10:26 | 85 | 3.884 | 235.605 | 25.013 | 234.606 | 11.534
2004-08-25 10:26 | 85.1667 | 3.887 | 235.605 | 25.013 | 234.606 | 11.535
2004-08-25 10:26 | 85.3333 | 3.893 | 235.605 | 25.013 | 234.606 | 11.534
2004-08-25 10:27 | 85.5 | 3.897 | 235.605 | 25.013 | 234.606 | 11.536
2004-08-25 10:27 | 85.6667 | 3.902 | 235.605 | 25.044 | 234.606 | 11.535
2004-08-25 10:27 | 85.8333 | 3.908 | 235.637 | 25.013 | 234.606 | 11.536
2004-08-25 10:27 | 86 | 3.913 | 235.637 | 25.044 | 234.606 | 11.535
2004-08-25 10:27 | 86.1667 | 3.921 | 235.637 | 25.044 | 234.606 | 11.536
2004-08-25 10:27 | 86.3333 | 3.928 | 235.668 | 25.044 | 234.606 | 11.535
2004-08-25 10:28 | 86.5 | 3.938 | 235.668 | 25.044 | 234.606 | 11.535
2004-08-25 10:28 | 86.6667 | 3.949 | 235.7 | 25.075 | 234.606 | 11.535
2004-08-25 10:28 | 86.8333 | 3.958 | 235.7 | 25.075 | 234.606 | 11.536
2004-08-25 10:28 | 87 | 3.966 | 235.7 | 25.075 | 234.606 | 11.536
2004-08-25 10:28 | 87.1667 | 3.975 | 235.731 | 25.075 | 234.606 | 11.535
2004-08-25 10:28 | 87.3333 | 3.984 | 235.731 | 25.075 | 234.606 | 11.536
2004-08-25 10:29 | 87.5 | 3.994 | 235.731 | 25.106 | 234.606 | 11.536
2004-08-25 10:29 | 87.6667 | 4.003 | 235.763 | 25.106 | 234.606 | 11.536
2004-08-25 10:29 | 87.8333 | 4.01 | 235.763 | 25.106 | 234.606 | 11.535
2004-08-25 10:29 | 88 | 4.02 | 235.763 | 25.106 | 234.606 | 11.536
2004-08-25 10:29 | 88.1667 | 4.025 | 235.763 | 25.075 | 234.606 | 11.541
2004-08-25 10:29 | 88.3333 | 4.033 | 235.763 | 25.106 | 234.606 | 11.543
2004-08-25 10:30 | 88.5 | 4.04 | 235.763 | 25.106 | 234.638 | 11.544
2004-08-25 10:30 | 88.6667 | 4.049 | 235.826 | 25.106 | 234.606 | 11.545
2004-08-25 10:30 | 88.8333 | 4.057 | 235.826 | 25.106 | 234.638 | 11.544
2004-08-25 10:30 | 89 | 4.064 | 235.857 | 25.106 | 234.606 | 11.545
2004-08-25 10:30 | 89.1667 | 4.074 | 235.857 | 25.106 | 234.638 | 11.545
2004-08-25 10:30 | 89.3333 | 4.081 | 235.857 | 25.106 | 234.638 | 11.544
2004-08-25 10:31 | 89.5 | 4.089 | 235.857 | 25.106 | 234.606 | 11.545
2004-08-25 10:31 | 89.6667 | 4.098 | 235.857 | 25.106 | 234.606 | 11.545
2004-08-25 10:31 | 89.8333 | 4.105 | 235.889 | 25.137 | 234.606 | 11.545
2004-08-25 10:31 | 90 | 4.111 | 235.889 | 25.137 | 234.638 | 11.545
2004-08-25 10:31 | 90.1667 | 4.12 | 235.92 | 25.137 | 234.638 | 11.544
2004-08-25 10:31 | 90.3333 | 4.126 | 235.92 | 25.137 | 234.638 | 11.545
2004-08-25 10:32 | 90.5 | 4.133 | 235.952 | 25.137 | 234.638 | 11.544
2004-08-25 10:32 | 90.6667 | 4.143 | 235.92 | 25.137 | 234.606 | 11.544
2004-08-25 10:32 | 90.8333 | 4.15 | 235.92 | 25.137 | 234.606 | 11.545
2004-08-25 10:32 | 91 | 4.161 | 235.983 | 25.168 | 234.638 | 11.539
2004-08-25 10:32 | 91.1667 | 4.167 | 235.952 | 25.137 | 234.606 | 11.539
2004-08-25 10:32 | 91.3333 | 4.174 | 236.015 | 25.137 | 234.606 | 11.538
2004-08-25 10:33 | 91.5 | 4.182 | 236.015 | 25.168 | 234.606 | 11.538
2004-08-25 10:33 | 91.6667 | 4.189 | 236.046 | 25.137 | 234.606 | 11.538
2004-08-25 10:33 | 91.8333 | 4.199 | 236.046 | 25.168 | 234.606 | 11.538
2004-08-25 10:33 | 92 | 4.206 | 236.078 | 25.137 | 234.638 | 11.537
2004-08-25 10:33 | 92.1667 | 4.212 | 236.078 | 25.168 | 234.606 | 11.538
2004-08-25 10:33 | 92.3333 | 4.221 | 236.078 | 25.168 | 234.606 | 11.537
2004-08-25 10:34 | 92.5 | 4.228 | 236.109 | 25.168 | 234.638 | 11.538
2004-08-25 10:34 | 92.6667 | 4.236 | 236.109 | 25.168 | 234.638 | 11.538
2004-08-25 10:34 | 92.8333 | 4.241 | 236.141 | 25.168 | 234.638 | 11.538
2004-08-25 10:34 | 93 | 4.253 | 236.141 | 25.199 | 234.638 | 11.538
2004-08-25 10:34 | 93.1667 | 4.26 | 236.141 | 25.199 | 234.606 | 11.538
2004-08-25 10:34 | 93.3333 | 4.268 | 236.172 | 25.199 | 234.638 | 11.538
2004-08-25 10:35 | 93.5 | 4.275 | 236.141 | 25.199 | 234.638 | 11.538
2004-08-25 10:35 | 93.6667 | 4.281 | 236.172 | 25.199 | 234.638 | 11.538
2004-08-25 10:35 | 93.8333 | 4.288 | 236.172 | 25.168 | 234.638 | 11.538
2004-08-25 10:35 | 94 | 4.295 | 236.172 | 25.199 | 234.638 | 11.538
2004-08-25 10:35 | 94.1667 | 4.303 | 236.204 | 22.688 | 232.008 | 11.538 | open wellhead valve - take gas sample
2004-08-25 10:35 | 94.3333 | 4.31 | 236.204 | 17.916 | 227.162 | 11.538
2004-08-25 10:36 | 94.5 | 4.318 | 236.204 | 15.593 | 225.008 | 11.538
2004-08-25 10:36 | 94.6667 | 4.323 | 236.235 | 13.27 | 222.475 | 11.539
2004-08-25 10:36 | 94.8333 | 4.329 | 236.235 | 13.239 | 222.507 | 11.538
2004-08-25 10:36 | 95 | 4.336 | 236.235 | 13.239 | 222.507 | 11.538
2004-08-25 10:36 | 95.1667 | 4.344 | 236.267 | 13.239 | 222.507 | 11.539
2004-08-25 10:36 | 95.3333 | 4.35 | 236.267 | 13.239 | 222.57 | 11.539
2004-08-25 10:37 | 95.5 | 4.355 | 236.267 | 13.208 | 222.57 | 11.539
2004-08-25 10:37 | 95.6667 | 4.361 | 236.298 | 13.208 | 222.602 | 11.539
2004-08-25 10:37 | 95.8333 | 4.37 | 236.298 | 13.239 | 222.633 | 11.538
2004-08-25 10:37 | 96 | 4.374 | 236.298 | 13.27 | 222.665 | 11.539
2004-08-25 10:37 | 96.1667 | 4.379 | 236.298 | 13.301 | 222.728 | 11.539
2004-08-25 10:37 | 96.3333 | 4.387 | 236.298 | 13.301 | 222.792 | 11.539
2004-08-25 10:38 | 96.5 | 4.392 | 236.33 | 13.332 | 222.823 | 11.539
2004-08-25 10:38 | 96.6667 | 4.398 | 236.33 | 13.332 | 222.823 | 11.539
2004-08-25 10:38 | 96.8333 | 4.404 | 236.361 | 13.332 | 222.855 | 11.539
2004-08-25 10:38 | 97 | 4.409 | 236.361 | 13.301 | 222.855 | 11.539
2004-08-25 10:38 | 97.1667 | 4.415 | 236.361 | 13.301 | 222.855 | 11.539
2004-08-25 10:38 | 97.3333 | 4.418 | 236.361 | 13.27 | 222.855 | 11.539
2004-08-25 10:39 | 97.5 | 4.426 | 236.393 | 13.27 | 222.823 | 11.539
2004-08-25 10:39 | 97.6667 | 4.432 | 236.393 | 13.239 | 222.823 | 11.539
2004-08-25 10:39 | 97.8333 | 4.437 | 236.393 | 13.239 | 222.823 | 11.539
2004-08-25 10:39 | 98 | 4.443 | 236.424 | 13.239 | 222.792 | 11.539
2004-08-25 10:39 | 98.1667 | 4.448 | 236.393 | 13.208 | 222.792 | 11.539
2004-08-25 10:39 | 98.3333 | 4.454 | 236.393 | 13.208 | 222.792 | 11.54
2004-08-25 10:40 | 98.5 | 4.458 | 236.424 | 13.177 | 222.728 | 11.54
2004-08-25 10:40 | 98.6667 | 4.463 | 236.424 | 13.177 | 222.728 | 11.539
2004-08-25 10:40 | 98.8333 | 4.469 | 236.424 | 13.146 | 222.728 | 11.54
2004-08-25 10:40 | 99 | 4.474 | 236.424 | 13.177 | 222.728 | 11.539
2004-08-25 10:40 | 99.1667 | 4.482 | 236.456 | 13.146 | 222.728 | 11.54
2004-08-25 10:40 | 99.3333 | 4.486 | 236.456 | 13.146 | 222.728 | 11.54
2004-08-25 10:41 | 99.5 | 4.491 | 236.456 | 13.146 | 222.728 | 11.54
2004-08-25 10:41 | 99.6667 | 4.497 | 236.456 | 13.146 | 222.728 | 11.539
2004-08-25 10:41 | 99.8333 | 4.5 | 236.487 | 13.146 | 222.76 | 11.54
2004-08-25 10:41 | 100 | 4.506 | 236.487 | 13.177 | 222.76 | 11.54
2004-08-25 10:41 | 100.1667 | 4.512 | 236.487 | 13.146 | 222.76 | 11.54
2004-08-25 10:41 | 100.3333 | 4.515 | 236.487 | 13.115 | 222.76 | 11.541
2004-08-25 10:42 | 100.5 | 4.521 | 236.487 | 13.146 | 222.76 | 11.54
2004-08-25 10:42 | 100.6667 | 4.525 | 236.519 | 13.146 | 222.76 | 11.54
2004-08-25 10:42 | 100.8333 | 4.53 | 236.519 | 13.146 | 222.76 | 11.54
2004-08-25 10:42 | 101 | 4.536 | 236.519 | 13.177 | 222.792 | 11.54
2004-08-25 10:42 | 101.1667 | 4.541 | 236.55 | 13.084 | 222.665 | 11.54
2004-08-25 10:42 | 101.3333 | 4.547 | 236.55 | 13.053 | 222.665 | 11.54
2004-08-25 10:43 | 101.5 | 4.551 | 236.55 | 13.084 | 222.697 | 11.54
2004-08-25 10:43 | 101.6667 | 4.555 | 236.55 | 13.084 | 222.697 | 11.54
2004-08-25 10:43 | 101.8333 | 4.56 | 236.55 | 13.115 | 222.697 | 11.541
2004-08-25 10:43 | 102 | 4.566 | 236.55 | 13.115 | 222.665 | 11.54
2004-08-25 10:43 | 102.1667 | 4.568 | 236.582 | 13.053 | 222.633 | 11.541
2004-08-25 10:43 | 102.3333 | 4.573 | 236.582 | 13.053 | 222.633 | 11.541
2004-08-25 10:44 | 102.5 | 4.579 | 236.582 | 13.053 | 222.633 | 11.54
2004-08-25 10:44 | 102.6667 | 4.584 | 236.613 | 13.053 | 222.665 | 11.54
2004-08-25 10:44 | 102.8333 | 4.588 | 236.613 | 13.084 | 222.697 | 11.54
2004-08-25 10:44 | 103 | 4.594 | 236.613 | 13.115 | 222.76 | 11.54
2004-08-25 10:44 | 103.1667 | 4.599 | 236.613 | 13.146 | 222.76 | 11.54
2004-08-25 10:44 | 103.3333 | 4.605 | 236.613 | 13.146 | 222.76 | 11.54
2004-08-25 10:45 | 103.5 | 4.609 | 236.645 | 13.208 | 222.792 | 11.54
2004-08-25 10:45 | 103.6667 | 4.612 | 236.645 | 13.208 | 222.823 | 11.54
2004-08-25 10:45 | 103.8333 | 4.616 | 236.645 | 13.239 | 222.855 | 11.541
2004-08-25 10:45 | 104 | 4.622 | 236.645 | 13.177 | 222.887 | 11.54
2004-08-25 10:45 | 104.1667 | 4.625 | 236.645 | 13.332 | 222.982 | 11.541
2004-08-25 10:45 | 104.3333 | 4.629 | 236.676 | 13.053 | 222.602 | 11.54
2004-08-25 10:46 | 104.5 | 4.633 | 236.676 | 13.053 | 222.633 | 11.54
2004-08-25 10:46 | 104.6667 | 4.637 | 236.676 | 13.084 | 222.697 | 11.54
2004-08-25 10:46 | 104.8333 | 4.642 | 236.676 | 13.053 | 222.665 | 11.54
2004-08-25 10:46 | 105 | 4.646 | 236.676 | 13.053 | 222.665 | 11.54
2004-08-25 10:46 | 105.1667 | 4.653 | 236.676 | 14.973 | 224.66 | 11.54
2004-08-25 10:46 | 105.3333 | 4.657 | 236.708 | 17.947 | 227.637 | 11.54
2004-08-25 10:47 | 105.5 | 4.661 | 236.708 | 20.24 | 229.949 | 11.54
2004-08-25 10:47 | 105.6667 | 4.665 | 236.708 | 21.944 | 231.596 | 11.54
2004-08-25 10:47 | 105.8333 | 4.668 | 236.739 | 22.967 | 232.642 | 11.54
2004-08-25 10:47 | 106 | 4.672 | 236.739 | 23.556 | 233.212 | 11.539
2004-08-25 10:47 | 106.1667 | 4.676 | 236.739 | 23.897 | 233.561 | 11.54
2004-08-25 10:47 | 106.3333 | 4.679 | 236.771 | 24.083 | 233.751 | 11.54
2004-08-25 10:48 | 106.5 | 4.683 | 236.739 | 24.207 | 233.878 | 11.539
2004-08-25 10:48 | 106.6667 | 4.687 | 236.739 | 24.3 | 233.941 | 11.54
2004-08-25 10:48 | 106.8333 | 4.691 | 236.771 | 24.362 | 234.004 | 11.54
2004-08-25 10:48 | 107 | 4.694 | 236.771 | 24.393 | 234.036 | 11.54
2004-08-25 10:48 | 107.1667 | 4.698 | 236.771 | 24.424 | 234.068 | 11.539
2004-08-25 10:48 | 107.3333 | 4.702 | 236.771 | 24.424 | 234.068 | 11.54
2004-08-25 10:49 | 107.5 | 4.707 | 236.802 | 24.455 | 234.099 | 11.54
2004-08-25 10:49 | 107.6667 | 4.711 | 236.771 | 24.486 | 234.099 | 11.54
2004-08-25 10:49 | 107.8333 | 4.717 | 236.771 | 24.486 | 234.099 | 11.54
2004-08-25 10:49 | 108 | 4.719 | 236.802 | 24.486 | 234.099 | 11.54
2004-08-25 10:49 | 108.1667 | 4.722 | 236.802 | 24.517 | 234.131 | 11.54
2004-08-25 10:49 | 108.3333 | 4.728 | 236.802 | 24.517 | 234.131 | 11.54
2004-08-25 10:50 | 108.5 | 4.73 | 236.834 | 24.517 | 234.131 | 11.539
2004-08-25 10:50 | 108.6667 | 4.733 | 236.802 | 24.517 | 234.131 | 11.54
2004-08-25 10:50 | 108.8333 | 4.737 | 236.802 | 24.517 | 234.131 | 11.539
2004-08-25 10:50 | 109 | 4.741 | 236.834 | 24.579 | 234.163 | 11.54
2004-08-25 10:50 | 109.1667 | 4.743 | 236.834 | 24.548 | 234.163 | 11.539
2004-08-25 10:50 | 109.3333 | 4.747 | 236.834 | 24.579 | 234.163 | 11.54
2004-08-25 10:51 | 109.5 | 4.75 | 236.834 | 24.579 | 234.163 | 11.54
2004-08-25 10:51 | 109.6667 | 4.752 | 236.865 | 24.61 | 234.194 | 11.541
2004-08-25 10:51 | 109.8333 | 4.756 | 236.865 | 24.61 | 234.194 | 11.54
2004-08-25 10:51 | 110 | 4.763 | 236.865 | 24.641 | 234.194 | 11.54
2004-08-25 10:51 | 110.1667 | 4.765 | 236.865 | 24.579 | 234.163 | 11.541
2004-08-25 10:51 | 110.3333 | 4.769 | 236.865 | 24.61 | 234.163 | 11.54
2004-08-25 10:52 | 110.5 | 4.775 | 236.865 | 24.61 | 234.163 | 11.54
2004-08-25 10:52 | 110.6667 | 4.775 | 236.928 | 24.61 | 234.194 | 11.539
2004-08-25 10:52 | 110.8333 | 4.776 | 236.897 | 24.61 | 234.163 | 11.546
2004-08-25 10:52 | 111 | 4.78 | 236.897 | 24.61 | 234.163 | 11.547
2004-08-25 10:52 | 111.1667 | 4.782 | 236.897 | 24.61 | 234.163 | 11.548
2004-08-25 10:52 | 111.3333 | 4.788 | 236.928 | 24.61 | 234.163 | 11.543
2004-08-25 10:53 | 111.5 | 4.789 | 236.897 | 24.61 | 234.163 | 11.547
2004-08-25 10:53 | 111.6667 | 4.793 | 236.897 | 24.61 | 234.163 | 11.549
2004-08-25 10:53 | 111.8333 | 4.795 | 236.928 | 24.641 | 234.163 | 11.548
2004-08-25 10:53 | 112 | 4.801 | 236.96 | 24.641 | 234.163 | 11.543
2004-08-25 10:53 | 112.1667 | 4.804 | 236.96 | 24.641 | 234.163 | 11.541
2004-08-25 10:53 | 112.3333 | 4.808 | 236.96 | 24.641 | 234.163 | 11.541
2004-08-25 10:54 | 112.5 | 4.81 | 236.96 | 24.672 | 234.194 | 11.541
2004-08-25 10:54 | 112.6667 | 4.816 | 236.96 | 24.641 | 234.194 | 11.541
2004-08-25 10:54 | 112.8333 | 4.819 | 236.96 | 24.672 | 234.194 | 11.54
2004-08-25 10:54 | 113 | 4.821 | 236.991 | 24.672 | 234.194 | 11.54
2004-08-25 10:54 | 113.1667 | 4.825 | 236.991 | 24.672 | 234.194 | 11.54
2004-08-25 10:54 | 113.3333 | 4.827 | 236.96 | 24.641 | 234.194 | 11.543
2004-08-25 10:55 | 113.5 | 4.829 | 236.96 | 24.92 | 234.416 | 11.545
2004-08-25 10:55 | 113.6667 | 4.83 | 236.991 | 25.013 | 234.543 | 11.547
2004-08-25 10:55 | 113.8333 | 4.834 | 236.96 | 25.013 | 234.543 | 11.548
2004-08-25 10:55 | 114 | 4.838 | 236.96 | 25.044 | 234.575 | 11.548
2004-08-25 10:55 | 114.1667 | 4.84 | 236.991 | 25.106 | 234.606 | 11.547
2004-08-25 10:55 | 114.3333 | 4.843 | 236.991 | 25.106 | 234.575 | 11.547
2004-08-25 10:56 | 114.5 | 4.847 | 236.991 | 25.106 | 234.606 | 11.547
2004-08-25 10:56 | 114.6667 | 4.851 | 236.991 | 25.106 | 234.606 | 11.547
2004-08-25 10:56 | 114.8333 | 4.851 | 237.023 | 25.106 | 234.606 | 11.547
2004-08-25 10:56 | 115 | 4.855 | 237.023 | 25.137 | 234.606 | 11.547
2004-08-25 10:56 | 115.1667 | 4.858 | 236.991 | 25.137 | 234.606 | 11.546
2004-08-25 10:56 | 115.3333 | 4.862 | 237.023 | 25.137 | 234.606 | 11.545
2004-08-25 10:57 | 115.5 | 4.864 | 237.023 | 25.137 | 234.606 | 11.546
2004-08-25 10:57 | 115.6667 | 4.87 | 237.023 | 25.137 | 234.606 | 11.546
2004-08-25 10:57 | 115.8333 | 4.871 | 237.023 | 25.137 | 234.606 | 11.546
2004-08-25 10:57 | 116 | 4.873 | 237.023 | 25.137 | 234.606 | 11.547
2004-08-25 10:57 | 116.1667 | 4.877 | 237.054 | 25.168 | 234.606 | 11.544
2004-08-25 10:57 | 116.3333 | 4.881 | 237.023 | 25.168 | 234.606 | 11.546
2004-08-25 10:58 | 116.5 | 4.884 | 237.054 | 25.168 | 234.606 | 11.543
2004-08-25 10:58 | 116.6667 | 4.884 | 237.086 | 25.168 | 234.638 | 11.543
2004-08-25 10:58 | 116.8333 | 4.89 | 237.054 | 25.168 | 234.606 | 11.54
2004-08-25 10:58 | 117 | 4.892 | 237.086 | 25.168 | 234.638 | 11.54
2004-08-25 10:58 | 117.1667 | 4.894 | 237.086 | 25.168 | 234.638 | 11.54
2004-08-25 10:58 | 117.3333 | 4.896 | 237.086 | 25.168 | 234.638 | 11.541
2004-08-25 10:59 | 117.5 | 4.899 | 237.086 | 25.199 | 234.638 | 11.54
2004-08-25 10:59 | 117.6667 | 4.901 | 237.086 | 25.199 | 234.638 | 11.54
2004-08-25 10:59 | 117.8333 | 4.903 | 237.117 | 25.199 | 234.638 | 11.54
2004-08-25 10:59 | 118 | 4.907 | 237.117 | 25.199 | 234.638 | 11.54
2004-08-25 10:59 | 118.1667 | 4.907 | 237.117 | 25.199 | 234.638 | 11.54
2004-08-25 10:59 | 118.3333 | 4.912 | 237.117 | 25.23 | 234.638 | 11.54
2004-08-25 11:00 | 118.5 | 4.916 | 237.086 | 25.23 | 234.638 | 11.54
2004-08-25 11:00 | 118.6667 | 4.918 | 237.117 | 25.23 | 234.638 | 11.54
2004-08-25 11:00 | 118.8333 | 4.92 | 237.149 | 25.23 | 234.638 | 11.54
2004-08-25 11:00 | 119 | 4.922 | 237.117 | 25.23 | 234.638 | 11.541
2004-08-25 11:00 | 119.1667 | 4.926 | 237.117 | 25.261 | 234.638 | 11.541
2004-08-25 11:00 | 119.3333 | 4.927 | 237.149 | 25.23 | 234.638 | 11.54
2004-08-25 11:01 | 119.5 | 4.931 | 237.149 | 25.261 | 234.638 | 11.54
2004-08-25 11:01 | 119.6667 | 4.933 | 237.149 | 25.261 | 234.638 | 11.54
2004-08-25 11:01 | 119.8333 | 4.935 | 237.149 | 25.261 | 234.638 | 11.541
2004-08-25 11:01 | 120 | 4.935 | 237.149 | 25.261 | 234.638 | 11.542
2004-08-25 11:01 | 120.1667 | 4.94 | 237.149 | 25.261 | 234.638 | 11.542
2004-08-25 11:01 | 120.3333 | 4.942 | 237.18 | 25.261 | 234.638 | 11.541
2004-08-25 11:02 | 120.5 | 4.942 | 237.18 | 25.261 | 234.638 | 11.541
2004-08-25 11:02 | 120.6667 | 4.946 | 237.149 | 25.261 | 234.638 | 11.54
2004-08-25 11:02 | 120.8333 | 4.95 | 237.18 | 25.261 | 234.638 | 11.54 |  |  | 25.261 | 234.638 | 11.54
2004-08-25 11:02 | 121 | 4.95 | 237.18 | 25.292 | 234.638 | 11.54 |  |  | 12.929 | 222.57 | 11.53
2004-08-25 11:02 | 121.1667 | 4.953 | 237.18 | 25.261 | 234.638 | 11.541 |  |  | 12.332 | 12.068 | 0.01
2004-08-25 11:02 | 121.3333 | 4.955 | 237.18 | 25.292 | 234.638 | 11.54 |  |  |  | -0.264 | lwr xd reads 0.264 psi low
2004-08-25 11:03 | 121.5 | 4.957 | 237.18 | 25.292 | 234.638 | 11.54
2004-08-25 11:03 | 121.6667 | 4.959 | 237.18 | 25.292 | 234.638 | 11.54
2004-08-25 11:03 | 121.8333 | 4.963 | 237.18 | 25.323 | 234.638 | 11.54
2004-08-25 11:03 | 122 | 4.965 | 237.212 | 25.292 | 234.638 | 11.541
2004-08-25 11:03 | 122.1667 | 4.965 | 237.212 | 25.292 | 234.638 | 11.541
2004-08-25 11:03 | 122.3333 | 4.967 | 237.18 | 25.323 | 234.638 | 11.541
2004-08-25 11:04 | 122.5 | 4.972 | 237.212 | 25.292 | 234.638 | 11.54
2004-08-25 11:04 | 122.6667 | 4.97 | 237.212 | 25.292 | 234.67 | 11.54
2004-08-25 11:04 | 122.8333 | 4.974 | 237.212 | 25.292 | 234.638 | 11.541
2004-08-25 11:04 | 123 | 4.98 | 237.212 | 25.323 | 234.638 | 11.541
2004-08-25 11:04 | 123.1667 | 4.98 | 237.212 | 25.323 | 234.638 | 11.54
2004-08-25 11:04 | 123.3333 | 4.981 | 237.212 | 25.323 | 234.638 | 11.54
2004-08-25 11:05 | 123.5 | 4.987 | 237.212 | 25.323 | 234.638 | 11.54
2004-08-25 11:05 | 123.6667 | 4.985 | 237.212 | 25.354 | 234.638 | 11.54
2004-08-25 11:05 | 123.8333 | 4.987 | 237.243 | 25.323 | 234.638 | 11.541
2004-08-25 11:05 | 124 | 4.991 | 237.243 | 25.323 | 234.67 | 11.54
2004-08-25 11:05 | 124.1667 | 4.993 | 237.212 | 25.354 | 234.638 | 11.54
2004-08-25 11:05 | 124.3333 | 4.993 | 237.212 | 25.323 | 234.67 | 11.54
2004-08-25 11:06 | 124.5 | 4.995 | 237.243 | 25.354 | 234.67 | 11.54
2004-08-25 11:06 | 124.6667 | 4.998 | 237.212 | 25.354 | 234.67 | 11.54
2004-08-25 11:06 | 124.8333 | 5 | 237.243 | 25.354 | 234.67 | 11.54
2004-08-25 11:06 | 125 | 5.002 | 237.243 | 25.354 | 234.67 | 11.54
2004-08-25 11:06 | 125.1667 | 5.004 | 237.243 | 25.354 | 234.67 | 11.54
2004-08-25 11:06 | 125.3333 | 5.006 | 237.243 | 25.354 | 234.638 | 11.54
2004-08-25 11:07 | 125.5 | 5.008 | 237.243 | 25.354 | 234.67 | 11.54
2004-08-25 11:07 | 125.6667 | 5.009 | 237.275 | 25.354 | 234.67 | 11.541
2004-08-25 11:07 | 125.8333 | 5.011 | 237.275 | 25.354 | 234.67 | 11.54 |  |  | 25.354 | 234.67 | 11.54
2004-08-25 11:07 | 126 | 5.013 | 237.243 | 25.354 | 234.67 | 11.54 |  |  | 12.929 | 222.57 | 11.53
2004-08-25 11:07 | 126.1667 | 5.015 | 237.243 | 25.354 | 234.67 | 11.54 |  |  | 12.425 | 12.1 | 0.01
2004-08-25 11:07 | 126.3333 | 5.017 | 237.275 | 25.354 | 234.67 | 11.54 |  |  |  | -0.325 | lwr xd reads 0.356 psi low
2004-08-25 11:08 | 126.5 | 5.019 | 237.275 | 25.354 | 234.67 | 11.54
2004-08-25 11:08 | 126.6667 | 5.022 | 237.275 | 25.354 | 234.67 | 11.54
2004-08-25 11:08 | 126.8333 | 5.022 | 237.275 | 25.385 | 234.67 | 11.54
2004-08-25 11:08 | 127 | 5.024 | 237.275 | 25.385 | 234.67 | 11.539
2004-08-25 11:08 | 127.1667 | 5.026 | 237.275 | 25.354 | 234.67 | 11.539
2004-08-25 11:08 | 127.3333 | 5.03 | 237.275 | 25.385 | 234.67 | 11.54
2004-08-25 11:09 | 127.5 | 5.032 | 237.306 | 25.354 | 234.67 | 11.54
2004-08-25 11:09 | 127.6667 | 5.034 | 237.306 | 25.385 | 234.67 | 11.539
2004-08-25 11:09 | 127.8333 | 5.036 | 237.275 | 25.385 | 234.67 | 11.539
2004-08-25 11:09 | 128 | 5.036 | 237.275 | 25.385 | 234.67 | 11.539 |  |  | 25.385 | 234.67 | 11.539
2004-08-25 11:09 | 128.1667 | 5.037 | 237.306 | 25.385 | 234.67 | 11.539 |  |  | 12.929 | 222.57 | 11.53
2004-08-25 11:09 | 128.3333 | 5.039 | 237.275 | 25.385 | 234.67 | 11.539 |  |  | 12.456 | 12.1 | 0.009
2004-08-25 11:10 | 128.5 | 5.045 | 237.306 | 25.385 | 234.67 | 11.539 |  |  |  | -0.356 | lwr xd reads 0.356 psi low
2004-08-25 11:10 | 128.6667 | 5.045 | 237.306 | 25.385 | 234.67 | 11.539 |  |  | elev
2004-08-25 11:10 | 128.8333 | 5.047 | 237.338 | 25.385 | 234.67 | 11.538 |  | grnd surf | 6682.03
2004-08-25 11:10 | 129 | 5.049 | 237.306 | 25.385 | 234.67 | 11.538 |  | pad | 6682.32 |  |  |  | Case 3
2004-08-25 11:10 | 129.1667 | 5.05 | 237.306 | 25.385 | 234.67 | 11.538 |  | up xd | 6683.62 | 1.3 | ft above pad |  | 25.385 | 234.67
2004-08-25 11:10 | 129.3333 | 5.052 | 237.306 | 25.385 | 234.67 | 11.539 |  | lwr xd | 6196.81 | 485.51 | ft below top of pad |  | 209.285
2004-08-25 11:11 | 129.5 | 5.054 | 237.306 | 25.385 | 234.67 | 11.539 |  | lwr xd | 6196.81 | 485.22 | ft bgs | xd ft H2O eqiv = | 483.0298 | xd ftbp = | 485.6465
2004-08-25 11:11 | 129.6667 | 5.056 | 237.338 | 25.385 | 234.67 | 11.539 |  | ft btwn xds | 486.81 |  |  | water level ft = | 2.6167 | ft below pad
2004-08-25 11:11 | 129.8333 | 5.058 | 237.306 | 25.385 | 234.638 | 11.539
2004-08-25 11:11 | 130 | 5.058 | 237.306 | 25.385 | 234.67 | 11.538 | Case 3 |  | Case 1 |  |  |  | Case 2 (indicates lwr xd correction uncessary)
|  | corrected psi |  | 24.074 | 234.67 | 11.538 | Case 1 | crrcted psi diff = | 210.596 | 234.67 |  |  | 210.358 | 234.432
|  | up xd correction | -1.311 psi | 24.074 | 234.432 | 11.538 | Case 2 | xd ft H2O eqiv = | 486.0556 | xd fbgs = | 485.3565 |  | 485.5063 | xd ftbp = | 485.0972
|  | lwr xd | -0.238 | Case 2 |  |  |  | water level ft = | 0.69911 | above ags |  |  | 0.40911 | above pad
[8 empty] | water level ft = | 0.75443 | below up xd |  | 1.4535 | 1.0444 | below up xd
[5 empty] | 2" tubing = 0.16 gal/ft |  |  | sampling port ft = | 1.46 | above pad |  | sampling port ft = | 1.46 | above pad
[5 empty] | Art. Q = 0.17 gpm |  |  | tube vol abv wl = | 0.144 | gal |  | tube vol abv wl = | 0.144 | gal
[8 empty] | Time to fill vnt tube | 0.84706 | minute |  | Time to fill vnt tube | 0.84706 | minute
|  |  |  | ft btwn xds | 486.6565
|  |  |  | xd ft H2O eqiv = | 486.0556
|  |  |  | ft dif | 0.60089 | ft H2O ags

## 2013 data with AT(SC)
MW 34-9-7-2-U 201-04301-4:
Received | Upper Pressure PSI | Upper DP (PSI) | Lower Pressure PSI | Lower DP (PSI) | Specific Conductivity µS/cm
2013-02-05 05:00 | 13.14 |  | 210.15
2013-02-05 17:00 | 13.18 |  | 210.1
2013-02-06 05:00 | 13.17 |  | 210.1
2013-02-06 17:00 | 13.22 |  | 210.09
2013-02-07 05:00 | 13.21 |  | 210.07
2013-02-07 17:00 | 13.26 |  | 210.12
2013-02-08 05:00 | 13.25 |  | 210.1
2013-02-08 17:00 | 13.29 |  | 210.05
2013-02-09 05:00 | 13.27 |  | 210.02
2013-02-09 17:00 | 13.28 |  | 210.03
2013-02-10 05:00 | 13.26 |  | 210.04
2013-02-10 17:00 | 13.3 |  | 210.04
2013-02-11 05:00 | 13.29 |  | 210.05
2013-02-11 17:00 | 13.31 |  | 210.04
2013-02-12 05:00 | 13.16 |  | 209.98
2013-02-12 17:00 | 13.16 |  | 210.04
2013-02-13 05:00 | 13.07 |  | 210.02
2013-02-13 17:00 | 13.08 |  | 210.01
2013-02-14 05:00 | 13.03 |  | 210.01
2013-02-14 17:00 | 13.07 |  | 209.95
2013-02-15 05:00 | 13.04 |  | 210.01
2013-02-15 17:00 | 13.09 |  | 209.95
2013-02-16 05:00 | 13.06 |  | 209.98
2013-02-16 17:00 | 13.1 |  | 209.95
2013-02-17 05:00 | 13.06 |  | 209.96
2013-02-17 17:00 | 13.1 |  | 209.92
2013-02-18 05:00 | 13.09 |  | 209.92
2013-02-18 17:00 | 13.15 |  | 209.94
2013-02-19 05:00 | 13.11 |  | 209.88
2013-02-19 17:00 | 13.14 |  | 209.91
2013-02-20 05:00 | 13.13 |  | 209.88
2013-02-20 17:00 | 13.16 |  | 209.84
2013-02-21 05:00 | 13.11 |  | 209.89
2013-02-21 17:00 | 13.14 |  | 209.87
2013-02-22 05:00 | 13.12 |  | 209.9
2013-02-22 17:00 | 13.15 |  | 209.91
2013-02-23 05:00 | 13.07 |  | 209.89
2013-02-23 17:00 | 13.08 |  | 209.87
2013-02-24 05:00 | 13.04 |  | 209.84
2013-02-24 17:00 | 13.06 |  | 209.85
2013-02-25 05:00 | 13.02 |  | 209.85
2013-02-25 17:00 | 13.06 |  | 209.79
2013-02-26 05:00 | 13.01 |  | 209.79
2013-02-26 17:00 | 13.05 |  | 209.81
2013-02-27 05:00 | 13.01 |  | 209.85
2013-02-27 17:00 | 13.05 |  | 209.84
2013-02-28 05:00 | 13.01 |  | 209.83
2013-02-28 17:00 | 13.06 |  | 209.82
2013-03-01 05:00 | 13.05 |  | 209.82
2013-03-01 17:00 | 13.11 |  | 209.8
2013-03-02 05:00 | 13.09 |  | 209.76
2013-03-02 17:00 | 13.16 |  | 209.75
2013-03-03 05:00 | 13.14 |  | 209.75
2013-03-03 17:00 | 13.19 |  | 209.7
2013-03-04 05:00 | 13.22 |  | 209.75
2013-03-04 17:00 | 13.28 |  | 209.74
2013-03-05 05:00 | 13.28 |  | 209.8
2013-03-05 17:00 | 13.33 |  | 209.76
2013-03-06 05:00 | 13.33 |  | 209.71
2013-03-06 17:00 | 13.4 |  | 209.74
2013-03-07 05:00 | 13.38 |  | 209.72
2013-03-07 17:00 | 13.45 |  | 209.68
2013-03-08 05:00 | 13.44 |  | 209.74
2013-03-08 18:00 | 13.47 |  | 209.7
2013-03-09 06:00 | 13.48 |  | 209.7
2013-03-09 18:00 | 13.51 |  | 209.7
2013-03-10 06:00 | 13.54 |  | 209.72
2013-03-10 18:00 | 13.62 |  | 209.71
2013-03-11 06:00 | 13.58 |  | 209.71
2013-03-11 18:00 | 13.62 |  | 209.69
2013-03-12 06:00 | 13.61 |  | 209.69
2013-03-12 18:00 | 13.68 |  | 209.68
2013-03-13 06:00 | 13.68 |  | 209.69
2013-03-13 18:00 | 13.75 |  | 209.67
2013-03-14 06:00 | 13.74 |  | 209.68
2013-03-14 18:00 | 13.83 |  | 209.64
2013-03-15 06:00 | 13.81 |  | 209.64
2013-03-15 18:00 | 13.88 |  | 209.62
2013-03-16 06:00 | 13.87 |  | 209.62
2013-03-16 18:00 | 13.93 |  | 209.57
2013-03-17 06:00 | 13.92 |  | 209.59
2013-03-17 18:00 | 13.97 |  | 209.58
2013-03-18 06:00 | 13.97 |  | 209.59
2013-03-18 18:00 | 14.03 |  | 209.55
2013-03-19 06:00 | 14.02 |  | 209.59
2013-03-19 18:00 | 14.08 |  | 209.59
2013-03-20 06:00 | 14.06 |  | 209.56
2013-03-20 18:00 | 14.1 |  | 209.56
2013-03-21 06:00 | 14.1 |  | 209.54
2013-03-21 18:00 | 14.16 |  | 209.52
2013-03-22 06:00 | 14.11 |  | 209.5
2013-03-22 18:00 | 14.16 |  | 209.49
2013-03-23 06:00 | 14.14 |  | 209.47
2013-03-23 18:00 | 14.16 |  | 209.52
2013-03-24 06:00 | 13.99 |  | 209.52
2013-03-24 18:00 | 13.99 |  | 209.53
2013-03-25 06:00 | 13.91 |  | 209.49
2013-03-25 18:00 | 13.94 |  | 209.5
2013-03-26 06:00 | 13.93 |  | 209.45
2013-03-26 18:00 | 13.98 |  | 209.48
2013-03-27 06:00 | 13.99 |  | 209.49
2013-03-27 18:00 | 14.05 |  | 209.47
2013-03-28 06:00 | 14.06 |  | 209.49
2013-03-28 18:00 | 14.13 |  | 209.47
2013-03-29 06:00 | 14.12 |  | 209.48
2013-03-29 18:00 | 14.19 |  | 209.45
2013-03-30 06:00 | 14.18 |  | 209.46
2013-03-30 18:00 | 14.24 |  | 209.43
2013-03-31 06:00 | 14.24 |  | 209.44
2013-03-31 18:00 | 14.31 |  | 209.4
2013-04-01 06:00 | 14.31 |  | 209.4
2013-04-01 18:00 | 14.37 |  | 209.35
2013-04-02 06:00 | 14.35 |  | 209.4
2013-04-02 18:00 | 14.4 |  | 209.33
2013-04-03 06:00 | 14.39 |  | 209.4
2013-04-03 18:00 | 14.46 |  | 209.39
2013-04-04 06:00 | 14.45 |  | 209.42
2013-04-04 18:00 | 14.51 |  | 209.37
2013-04-05 06:00 | 14.51 |  | 209.38
2013-04-05 18:00 | 14.57 |  | 209.33
2013-04-06 06:00 | 14.56 |  | 209.35
2013-04-06 18:00 | 14.63 |  | 209.35
2013-04-07 06:00 | 14.62 |  | 209.28
2013-04-07 18:00 | 14.68 |  | 209.3
2013-04-08 06:00 | 14.67 |  | 209.31
2013-04-08 18:00 | 14.71 |  | 209.28
2013-04-09 06:00 | 14.71 |  | 209.23
2013-04-09 18:00 | 14.75 |  | 209.28
2013-04-10 06:00 | 14.76 |  | 209.34
2013-04-10 18:00 | 14.78 |  | 209.33
2013-04-11 06:00 | 14.71 |  | 209.31
2013-04-11 18:00 | 14.76 |  | 209.3
2013-04-12 06:00 | 14.73 |  | 209.25
2013-04-12 18:00 | 14.79 |  | 209.27
2013-04-13 06:00 | 14.77 |  | 209.27
2013-04-13 18:00 | 14.82 |  | 209.23
2013-04-14 06:00 | 14.82 |  | 209.24
2013-04-14 18:00 | 14.88 |  | 209.22
2013-04-15 06:00 | 14.88 |  | 209.24
2013-04-15 18:00 | 14.94 |  | 209.21
2013-04-16 06:00 | 14.93 |  | 209.24
2013-04-16 18:00 | 14.99 |  | 209.18
2013-04-17 06:00 | 15 |  | 209.21
2013-04-17 18:00 | 15.03 |  | 209.21
2013-04-18 06:00 | 14.94 |  | 209.16
2013-04-18 18:00 | 14.97 |  | 209.22
2013-04-19 06:00 | 14.86 |  | 209.21
2013-04-19 18:00 | 14.9 |  | 209.18
2013-04-20 06:00 | 14.88 |  | 209.17
2013-04-20 18:00 | 14.94 |  | 209.17
2013-04-21 06:00 | 14.91 |  | 209.18
2013-04-21 18:00 | 14.98 |  | 209.12
2013-04-22 06:00 | 14.97 |  | 209.15
2013-04-22 18:00 | 15.03 |  | 209.14
2013-04-23 06:00 | 15.02 |  | 209.13
2013-04-23 18:00 | 15.08 |  | 209.12
2013-04-24 06:00 | 15.02 |  | 209.14
2013-04-24 18:00 | 15.09 |  | 209.15
2013-04-25 06:00 | 15.08 |  | 209.08
2013-04-25 18:00 | 15.13 |  | 209.12
2013-04-26 06:00 | 15.13 |  | 209.14
2013-04-26 18:00 | 15.19 |  | 209.11
2013-04-27 06:00 | 15.19 |  | 209.12
2013-04-27 18:00 | 15.28 |  | 209.09
2013-04-28 06:00 | 15.23 |  | 209.08
2013-04-28 18:00 | 15.31 |  | 209.04
2013-04-29 06:00 | 15.28 |  | 209.04
2013-04-29 18:00 | 15.37 |  | 208.98
2013-04-30 06:00 | 15.33 |  | 209.04
2013-04-30 18:00 | 15.41 |  | 209.01
2013-05-01 06:00 | 15.4 |  | 209.04
2013-05-01 18:00 | 15.47 |  | 209.04
2013-05-02 06:00 | 15.44 |  | 209.06
2013-05-02 18:00 | 15.51 |  | 209.05
2013-05-03 06:00 | 15.45 |  | 209.04
2013-05-03 18:00 | 15.51 |  | 209
2013-05-04 06:00 | 15.47 |  | 208.94
2013-05-04 18:00 | 15.55 |  | 208.97
2013-05-05 06:00 | 15.54 |  | 209.01
2013-05-05 18:00 | 15.59 |  | 208.99
2013-05-06 06:00 | 15.59 |  | 208.97
2013-05-06 18:00 | 15.65 |  | 209
2013-05-07 06:00 | 15.63 |  | 208.98
2013-05-07 18:00 | 15.69 |  | 208.97
2013-05-08 06:00 | 15.67 |  | 208.95
2013-05-08 18:00 | 15.73 |  | 208.97
2013-05-09 06:00 | 15.72 |  | 208.95
2013-05-09 18:00 | 15.77 |  | 208.95
2013-05-10 06:00 | 15.76 |  | 208.96
2013-05-10 18:00 | 15.82 |  | 208.91
2013-05-11 06:00 | 15.81 |  | 208.94
2013-05-11 18:00 | 15.87 |  | 208.93
2013-05-12 06:00 | 15.86 |  | 208.97
2013-05-12 18:00 | 15.93 |  | 208.92
2013-05-13 06:00 | 15.91 |  | 208.93
2013-05-13 18:00 | 15.97 |  | 208.88
2013-05-14 06:00 | 15.95 |  | 208.85
2013-05-14 18:00 | 16.01 |  | 208.87
2013-05-15 06:00 | 16 |  | 208.85
2013-05-15 18:00 | 16.07 |  | 208.86
2013-05-16 06:00 | 16.04 |  | 208.85
2013-05-16 18:00 | 16.12 |  | 208.85
2013-05-17 06:00 | 16.08 |  | 208.85
2013-05-17 18:00 | 16.17 |  | 208.82
2013-05-18 06:00 | 16.14 |  | 208.83
2013-05-18 18:00 | 16.18 |  | 208.81
2013-05-19 06:00 | 16.17 |  | 208.83
2013-05-19 18:00 | 16.23 |  | 208.8
2013-05-20 06:00 | 16.21 |  | 208.8
2013-05-20 18:00 | 16.25 |  | 208.81
2013-05-21 06:00 | 16.25 |  | 208.8
2013-05-21 18:00 | 16.32 |  | 208.78
2013-05-22 06:00 | 16.29 |  | 208.78
2013-05-22 18:00 | 16.37 |  | 208.76
2013-05-23 06:00 | 16.34 |  | 208.77
2013-05-23 18:00 | 16.42 |  | 208.76
2013-05-24 06:00 | 16.39 |  | 208.77
2013-05-24 18:00 | 16.47 |  | 208.76
2013-05-25 06:00 | 16.43 |  | 208.76
2013-05-25 18:00 | 16.51 |  | 208.74
2013-05-26 06:00 | 16.47 |  | 208.75
2013-05-26 18:00 | 16.55 |  | 208.72
2013-05-27 06:00 | 16.5 |  | 208.72
2013-05-27 18:00 | 16.58 |  | 208.7
2013-05-28 06:00 | 16.54 |  | 208.69
2013-05-28 18:00 | 16.59 |  | 208.64
2013-05-29 06:00 | 16.58 |  | 208.63
2013-05-29 18:00 | 16.65 |  | 208.62
2013-05-30 06:00 | 16.63 |  | 208.67
2013-05-30 18:00 | 16.7 |  | 208.66
2013-05-31 06:00 | 16.67 |  | 208.67
2013-05-31 18:00 | 16.75 |  | 208.64
2013-06-01 06:00 | 16.71 |  | 208.68
2013-06-01 18:00 | 16.81 |  | 208.62
2013-06-02 06:00 | 16.76 |  | 208.66
2013-06-02 18:00 | 16.82 |  | 208.6
2013-06-03 06:00 | 16.79 |  | 208.63
2013-06-03 18:00 | 16.87 |  | 208.57
2013-06-04 06:00 | 16.84 |  | 208.61
2013-06-04 18:00 | 16.91 |  | 208.6
2013-06-05 06:00 | 16.88 |  | 208.61
2013-06-05 18:00 | 16.95 |  | 208.6
2013-06-06 06:00 | 16.91 |  | 208.6
2013-06-06 18:00 | 17 |  | 208.55
2013-06-07 06:00 | 16.96 |  | 208.58
2013-06-07 18:00 | 17.04 |  | 208.57
2013-06-08 06:00 | 16.99 |  | 208.56
2013-06-08 18:00 | 17.08 |  | 208.55
2013-06-09 06:00 | 17.04 |  | 208.52
2013-06-09 18:00 | 17.12 |  | 208.55
2013-06-10 06:00 | 17.09 |  | 208.51
2013-06-10 18:00 | 17.17 |  | 208.55
2013-06-11 06:00 | 17.12 |  | 208.49
2013-06-11 18:00 | 17.2 |  | 208.53
2013-06-12 06:00 | 17.16 |  | 208.53
2013-06-12 18:00 | 17.24 |  | 208.53
2013-06-13 06:00 | 17.2 |  | 208.48
2013-06-13 18:00 | 17.26 |  | 208.5
2013-06-14 06:00 | 17.24 |  | 208.48
2013-06-14 18:00 | 17.31 |  | 208.47
2013-06-15 06:00 | 17.27 |  | 208.49
2013-06-15 18:00 | 17.31 |  | 208.48
2013-06-16 06:00 | 17.32 |  | 208.48
2013-06-16 18:00 | 17.38 |  | 208.46
2013-06-17 06:00 | 17.35 |  | 208.45
2013-06-17 18:00 | 17.42 |  | 208.45
2013-06-18 06:00 | 17.38 |  | 208.4
2013-06-18 18:00 | 17.47 |  | 208.36
2013-06-19 06:00 | 17.41 |  | 208.42
2013-06-19 18:00 | 17.5 |  | 208.44
2013-06-20 06:00 | 17.45 |  | 208.38
2013-06-20 18:00 | 17.55 |  | 208.41
2013-06-21 06:00 | 17.49 |  | 208.4
2013-06-21 18:00 | 17.56 |  | 208.4
2013-06-22 06:00 | 17.53 |  | 208.36
2013-06-22 18:00 | 17.61 |  | 208.37
2013-06-23 06:00 | 17.56 |  | 208.4
2013-06-23 18:00 | 17.63 |  | 208.37
2013-06-24 06:00 | 17.61 |  | 208.39
2013-06-24 18:00 | 17.67 |  | 208.36
2013-06-25 06:00 | 17.65 |  | 208.38
2013-06-25 18:00 | 17.73 |  | 208.36
2013-06-26 06:00 | 17.69 |  | 208.38
2013-06-26 18:00 | 17.78 |  | 208.35
2013-06-27 06:00 | 17.73 |  | 208.37
2013-06-27 18:00 | 17.8 |  | 208.33
2013-06-28 06:00 | 17.78 |  | 208.35
2013-06-28 18:00 | 17.83 |  | 208.31
2013-06-29 06:00 | 17.81 |  | 208.32
2013-06-29 18:00 | 17.85 |  | 208.3
2013-06-30 06:00 | 17.84 |  | 208.31
2013-06-30 18:00 | 17.89 |  | 208.31
2013-07-01 06:00 | 17.87 |  | 208.29
2013-07-01 18:00 | 17.96 |  | 208.28
2013-07-02 06:00 | 17.91 |  | 208.28
2013-07-02 18:00 | 17.98 |  | 208.27
2013-07-03 06:00 | 17.94 |  | 208.28
2013-07-03 18:00 | 18.01 |  | 208.24
2013-07-04 06:00 | 17.98 |  | 208.25
2013-07-04 18:00 | 18.01 |  | 208.2
2013-07-05 06:00 | 18.02 |  | 208.24
2013-07-05 18:00 | 18.07 |  | 208.18
2013-07-06 06:00 | 18.07 |  | 208.24
2013-07-06 18:00 | 18.1 |  | 208.21
2013-07-07 06:00 | 18.1 |  | 208.22
2013-07-07 18:00 | 18.17 |  | 208.21
2013-07-08 06:00 | 18.15 |  | 208.22
2013-07-08 18:00 | 18.2 |  | 208.19
2013-07-09 06:00 | 18.19 |  | 208.18
2013-07-09 18:00 | 18.24 |  | 208.19
2013-07-10 06:00 | 18.21 |  | 208.19
2013-07-10 18:00 | 18.26 |  | 208.15
2013-07-11 06:00 | 18.25 |  | 208.18
2013-07-11 18:00 | 18.27 |  | 208.14
2013-07-12 06:00 | 18.27 |  | 208.17
2013-07-12 18:00 | 18.3 |  | 208.12
2013-07-13 06:00 | 18.31 |  | 208.14
2013-07-13 18:00 | 18.36 |  | 208.09
2013-07-14 06:00 | 18.35 |  | 208.16
2013-07-14 18:00 | 18.37 |  | 208.12
2013-07-15 06:00 | 18.37 |  | 208.09
2013-07-15 18:00 | 18.4 |  | 208.07
2013-07-16 06:00 | 18.41 |  | 208.06
2013-07-16 18:00 | 18.46 |  | 208.13
2013-07-17 06:00 | 18.44 |  | 208.08
2013-07-17 18:00 | 18.5 |  | 208.11
2013-07-18 06:00 | 18.47 |  | 208.04
2013-07-18 18:00 | 18.51 |  | 208.08
2013-07-19 06:00 | 18.5 |  | 208.07
2013-07-19 18:00 | 18.55 |  | 208.07
2013-07-20 06:00 | 18.54 |  | 208.06
2013-07-20 18:00 | 18.58 |  | 208.06
2013-07-21 06:00 | 18.57 |  | 208.06
2013-07-21 18:00 | 18.62 |  | 208.05
2013-07-22 06:00 | 18.61 |  | 208.05
2013-07-22 18:00 | 18.66 |  | 208.03
2013-07-23 06:00 | 18.65 |  | 208.06
2013-07-23 18:00 | 18.69 |  | 207.95
2013-07-24 06:00 | 18.69 |  | 208.03
2013-07-24 18:00 | 18.73 |  | 208.01
2013-07-25 06:00 | 18.71 |  | 208.01
2013-07-25 18:00 | 18.77 |  | 208.01
2013-07-26 06:00 | 18.74 |  | 208.01
2013-07-26 18:00 | 18.8 |  | 207.94
2013-07-27 06:00 | 18.76 |  | 208
2013-07-27 18:00 | 18.82 |  | 207.95
2013-07-28 06:00 | 18.79 |  | 207.93
2013-07-28 18:00 | 18.82 |  | 207.95
2013-07-29 06:00 | 18.82 |  | 207.89
2013-07-29 18:00 | 18.89 |  | 207.96
2013-07-30 06:00 | 18.86 |  | 207.9
2013-07-30 18:00 | 18.93 |  | 207.96
2013-07-31 06:00 | 18.9 |  | 207.94
2013-07-31 18:00 | 18.97 |  | 207.93
2013-08-01 06:00 | 18.94 |  | 207.93
2013-08-01 18:00 | 18.96 |  | 207.85
2013-08-02 06:00 | 18.95 |  | 207.89
2013-08-02 18:00 | 18.97 |  | 207.88
2013-08-03 06:00 | 18.98 |  | 207.91
2013-08-03 18:00 | 19.04 |  | 207.91
2013-08-04 06:00 | 19.02 |  | 207.85
2013-08-04 18:00 | 19.07 |  | 207.86
2013-08-05 06:00 | 19.05 |  | 207.89
2013-08-05 18:00 | 19.11 |  | 207.81
2013-08-06 06:00 | 19.08 |  | 207.81
2013-08-06 18:00 | 19.11 |  | 207.78
2013-08-07 06:00 | 19.11 |  | 207.79
2013-08-07 18:00 | 19.13 |  | 207.84
2013-08-08 06:00 | 19.13 |  | 207.83
2013-08-08 18:00 | 19.18 |  | 207.86
2013-08-09 06:00 | 19.16 |  | 207.81
2013-08-09 18:00 | 19.22 |  | 207.8
2013-08-10 06:00 | 19.2 |  | 207.82
2013-08-10 18:00 | 19.22 |  | 207.79
2013-08-11 06:00 | 19.22 |  | 207.8
2013-08-11 18:00 | 19.29 |  | 207.79
2013-08-12 06:00 | 19.26 |  | 207.79
2013-08-12 18:00 | 19.31 |  | 207.71
2013-08-13 06:00 | 19.29 |  | 207.73
2013-08-13 18:00 | 19.36 |  | 207.75
2013-08-14 06:00 | 19.33 |  | 207.73
2013-08-14 18:00 | 19.4 |  | 207.72
2013-08-15 06:00 | 19.36 |  | 207.74
2013-08-15 18:00 | 19.44 |  | 207.72
2013-08-16 06:00 | 19.4 |  | 207.74
2013-08-16 18:00 | 19.47 |  | 207.73
2013-08-17 06:00 | 19.43 |  | 207.73
2013-08-17 18:00 | 19.46 |  | 207.72
2013-08-18 06:00 | 19.46 |  | 207.72
2013-08-18 18:00 | 19.52 |  | 207.7
2013-08-19 06:00 | 19.49 |  | 207.66
2013-08-19 18:00 | 19.52 |  | 207.64
2013-08-20 06:00 | 19.52 |  | 207.69
2013-08-20 18:00 | 19.55 |  | 207.66
2013-08-21 06:00 | 19.55 |  | 207.68
2013-08-21 18:00 | 19.59 |  | 207.64
2013-08-22 06:00 | 19.58 |  | 207.68
2013-08-22 18:00 | 19.64 |  | 207.59
2013-08-23 06:00 | 19.6 |  | 207.59
2013-08-23 18:00 | 19.67 |  | 207.62
2013-08-24 06:00 | 19.64 |  | 207.59
2013-08-24 18:00 | 19.68 |  | 207.59
2013-08-25 06:00 | 19.67 |  | 207.61
2013-08-25 18:00 | 19.69 |  | 207.64
2013-08-26 06:00 | 19.71 |  | 207.62
2013-08-26 18:00 | 19.77 |  | 207.6
2013-08-27 06:00 | 19.73 |  | 207.55
2013-08-27 18:00 | 19.79 |  | 207.58
2013-08-28 06:00 | 19.77 |  | 207.58
2013-08-28 18:00 | 19.82 |  | 207.57
2013-08-29 06:00 | 19.8 |  | 207.56
2013-08-29 18:00 | 19.86 |  | 207.51
2013-08-30 06:00 | 19.84 |  | 207.58
2013-08-30 18:00 | 19.88 |  | 207.55
2013-08-31 06:00 | 19.86 |  | 207.54
2013-08-31 18:00 | 19.9 |  | 207.45
2013-09-01 06:00 | 19.89 |  | 207.52
2013-09-01 18:00 | 19.95 |  | 207.52
2013-09-02 06:00 | 19.93 |  | 207.53
2013-09-02 18:00 | 19.98 |  | 207.5
2013-09-03 06:00 | 19.95 |  | 207.5
2013-09-03 18:00 | 19.99 |  | 207.46
2013-09-04 06:00 | 19.98 |  | 207.46
2013-09-04 18:00 | 20.05 |  | 207.43
2013-09-05 06:00 | 20.01 |  | 207.48
2013-09-05 18:00 | 20.07 |  | 207.47
2013-09-06 06:00 | 20.04 |  | 207.45
2013-09-06 18:00 | 20.1 |  | 207.4
2013-09-07 06:00 | 20.07 |  | 207.46
2013-09-07 18:00 | 20.14 |  | 207.38
2013-09-08 06:00 | 20.11 |  | 207.45
2013-09-08 18:00 | 20.13 |  | 207.38
2013-09-09 06:00 | 20.12 |  | 207.41
2013-09-09 18:00 | 20.13 |  | 207.33
2013-09-10 06:00 | 20.15 |  | 207.4
2013-09-10 18:00 | 20.17 |  | 207.43
2013-09-11 06:00 | 20.18 |  | 207.42
2013-09-11 18:00 | 20.22 |  | 207.41
2013-09-12 06:00 | 20.2 |  | 207.39
2013-09-12 18:00 | 20.22 |  | 207.38
2013-09-13 06:00 | 20.21 |  | 207.37
2013-09-13 18:00 | 20.24 |  | 207.38
2013-09-14 06:00 | 20.24 |  | 207.29
2013-09-14 18:00 | 20.28 |  | 207.35
2013-09-15 06:00 | 20.27 |  | 207.37
2013-09-15 18:00 | 20.32 |  | 207.34
2013-09-16 06:00 | 20.31 |  | 207.32
2013-09-16 18:00 | 20.36 |  | 207.35
2013-09-17 06:00 | 20.33 |  | 207.34
2013-09-17 18:00 | 20.37 |  | 207.31
2013-09-18 06:00 | 20.35 |  | 207.26
2013-09-18 18:00 | 20.39 |  | 207.27
2013-09-19 06:00 | 20.38 |  | 207.31
2013-09-19 18:00 | 20.43 |  | 207.28
2013-09-20 06:00 | 20.41 |  | 207.28
2013-09-20 18:00 | 20.47 |  | 207.21
2013-09-21 06:00 | 20.43 |  | 207.26
2013-09-21 18:00 | 20.47 |  | 207.23
2013-09-22 06:00 | 20.46 |  | 207.21
2013-09-22 18:00 | 20.45 |  | 207.18
2013-09-23 06:00 | 20.46 |  | 207.23
2013-09-23 18:00 | 20.54 |  | 207.18
2013-09-24 06:00 | 20.5 |  | 207.23
2013-09-24 18:00 | 20.57 |  | 207.21
2013-09-25 06:00 | 20.52 |  | 207.2
2013-09-25 18:00 | 20.57 |  | 207.14
2013-09-26 06:00 | 20.54 |  | 207.16
2013-09-26 18:00 | 20.6 |  | 207.16
2013-09-27 06:00 | 20.57 |  | 207.13
2013-09-27 18:00 | 20.61 |  | 207.15
2013-09-28 06:00 | 20.53 |  | 207.17
2013-09-28 18:00 | 20.57 |  | 207.2
2013-09-29 06:00 | 20.52 |  | 207.16
2013-09-29 18:00 | 20.57 |  | 207.15
2013-09-30 06:00 | 20.54 |  | 207.12
2013-09-30 18:00 | 20.6 |  | 207.11
2013-10-01 06:00 | 20.57 |  | 207.11
2013-10-01 18:00 | 20.64 |  | 207.09
2013-10-02 06:00 | 20.6 |  | 207.11
2013-10-02 18:00 | 20.67 |  | 207.09
2013-10-03 06:00 | 20.62 |  | 207.1
2013-10-03 18:00 | 20.66 |  | 207.01
2013-10-04 06:00 | 20.64 |  | 207.06
2013-10-04 18:00 | 20.66 |  | 207.03
2013-10-05 06:00 | 20.58 |  | 207.09
2013-10-05 18:00 | 20.55 |  | 207.1
2013-10-06 06:00 | 20.47 |  | 207.05
2013-10-06 18:00 | 20.5 |  | 207.02
2013-10-07 06:00 | 20.47 |  | 207.01
2013-10-07 18:00 | 20.53 |  | 207.01
2013-10-08 06:00 | 20.49 |  | 207.02
2013-10-08 18:00 | 20.54 |  | 206.96
2013-10-09 06:00 | 20.51 |  | 206.98
2013-10-09 18:00 | 20.56 |  | 206.98
2013-10-10 06:00 | 20.54 |  | 206.97
2013-10-10 18:00 | 20.54 |  | 206.99
2013-10-11 06:00 | 20.53 |  | 206.99
2013-10-11 18:00 | 20.56 |  | 206.95
2013-10-12 06:00 | 20.53 |  | 206.98
2013-10-12 18:00 | 20.57 |  | 206.96
2013-10-13 06:00 | 20.55 |  | 206.97
2013-10-13 18:00 | 20.59 |  | 206.95
2013-10-14 06:00 | 20.57 |  | 206.95
2013-10-14 18:00 | 20.59 |  | 206.94
2013-10-15 06:00 | 20.55 |  | 206.92
2013-10-15 18:00 | 20.54 |  | 206.91
2013-10-16 06:00 | 20.5 |  | 206.9
2013-10-16 18:00 | 20.53 |  | 206.89
2013-10-17 06:00 | 20.41 |  | 206.91
2013-10-17 18:00 | 20.38 |  | 206.88
2013-10-18 06:00 | 20.3 |  | 206.87
2013-10-18 18:00 | 20.27 |  | 206.88
2013-10-19 06:00 | 20.2 |  | 206.88
2013-10-19 18:00 | 20.19 |  | 206.82
2013-10-20 06:00 | 20.13 |  | 206.8
2013-10-20 18:00 | 20.13 |  | 206.83
2013-10-21 06:00 | 20.11 |  | 206.85
2013-10-21 18:00 | 20.15 |  | 206.83
2013-10-22 06:00 | 20.12 |  | 206.86
2013-10-22 18:00 | 20.16 |  | 206.79
2013-10-23 06:00 | 20.13 |  | 206.79
2013-10-23 18:00 | 20.17 |  | 206.78
2013-10-24 06:00 | 20.16 |  | 206.83
2013-10-24 18:00 | 20.2 |  | 206.75
2013-10-25 06:00 | 20.2 |  | 206.81
2013-10-25 18:00 | 20.21 |  | 206.82
2013-10-26 06:00 | 20.23 |  | 206.81
2013-10-26 18:00 | 20.26 |  | 206.8
2013-10-27 06:00 | 20.24 |  | 206.79
2013-10-27 18:00 | 20.26 |  | 206.73
2013-10-28 06:00 | 20.25 |  | 206.74
2013-10-28 18:00 | 20.28 |  | 206.75
2013-10-29 06:00 | 20.26 |  | 206.73
2013-10-29 18:00 | 20.28 |  | 206.74
2013-10-30 06:00 | 20.24 |  | 206.74
2013-10-30 18:00 | 20.22 |  | 206.74
2013-10-31 06:00 | 20 |  | 206.71
2013-10-31 18:00 | 19.91 |  | 206.73
2013-11-01 06:00 | 19.75 |  | 206.74
2013-11-01 17:00 | 19.7 |  | 206.72
2013-11-02 05:00 | 19.62 |  | 206.73
2013-11-02 17:00 | 19.62 |  | 206.69
2013-11-03 05:00 | 19.59 |  | 206.62
2013-11-03 17:00 | 19.62 |  | 206.6
2013-11-04 05:00 | 19.49 |  | 206.64
2013-11-04 17:00 | 19.49 |  | 206.66
2013-11-05 05:00 | 19.48 |  | 206.61
2013-11-05 17:00 | 19.48 |  | 206.65
2013-11-06 05:00 | 19.15 |  | 206.63
2013-11-06 05:00 | 19.15 |  | 206.64
2013-11-06 06:00 | 19.09 |  | 206.65
2013-11-06 07:00 | 19.05 |  | 206.64
2013-11-06 08:00 | 19.01 |  | 206.66
2013-11-06 09:00 | 19.01 |  | 206.69
2013-11-06 10:00 | 19.01 |  | 206.7
2013-11-06 11:00 | 11.7 |  | 203.78
2013-11-06 12:00 | 11.95 | 0 | 205.94 | 0 | 0
2013-11-06 12:14 | 12.05 | 0.1 | 206.16 | 0.22 | 0
2013-11-06 12:23 | 12.1 | 0.15 | 206.29 | 0.35 | 0
2013-11-06 12:23 | 12.1 | 0.15 | 206.29 | 0.35 | 0
2013-11-06 13:00 | 12.2 | 0.25 | 206.52 | 0.58 | 0
2013-11-06 14:00 | 12.24 | 0.29 | 206.61 | 0.67 | 0
2013-11-06 15:00 | 12.23 | 0.28 | 206.6 | 0.66 | 0
2013-11-06 16:00 | 12.25 | 0.3 | 206.6 | 0.66 | 0
2013-11-06 17:00 | 12.24 | 0.29 | 206.6 | 0.66 | 0
2013-11-06 18:00 | 12.23 | 0.28 | 206.66 | 0.72 | 0
2013-11-06 19:00 | 12.23 | 0.28 | 206.67 | 0.73 | 0
2013-11-06 20:00 | 12.24 | 0.29 | 206.61 | 0.67 | 0
2013-11-06 21:00 | 12.24 | 0.29 | 206.67 | 0.73 | 0
2013-11-06 22:00 | 12.24 | 0.29 | 206.66 | 0.72 | 0
2013-11-06 23:00 | 12.25 | 0.3 | 206.64 | 0.7 | 0
2013-11-07 | 12.25 | 0.3 | 206.62 | 0.68 | 0
2013-11-07 01:00 | 12.25 | 0.3 | 206.67 | 0.73 | 0
2013-11-07 02:00 | 12.25 | 0.3 | 206.61 | 0.67 | 0
2013-11-07 03:00 | 12.26 | 0.31 | 206.63 | 0.69 | 0
2013-11-07 04:00 | 12.26 | 0.31 | 206.65 | 0.71 | 0
2013-11-07 05:00 | 12.26 | 0.31 | 206.68 | 0.74 | 0
2013-11-07 05:00 | 12.26 | 0.31 | 206.68 | 0.74 | 0
2013-11-07 17:00 | 12.37 | 0.42 | 206.63 | 0.69 | 0
2013-11-08 05:00 | 12.42 | 0.47 | 206.59 | 0.65 | 0
2013-11-08 17:00 | 12.49 | 0.54 | 206.59 | 0.65 | 0
2013-11-09 05:00 | 12.52 | 0.57 | 206.61 | 0.67 | 0
2013-11-09 17:00 | 12.6 | 0.65 | 206.57 | 0.63 | 0
2013-11-10 05:00 | 12.63 | 0.68 | 206.6 | 0.66 | 0
2013-11-10 17:00 | 12.7 | 0.75 | 206.64 | 0.7 | 0
2013-11-11 05:00 | 12.72 | 0.77 | 206.62 | 0.68 | 0
2013-11-11 17:00 | 12.79 | 0.84 | 206.56 | 0.62 | 0
2013-11-12 05:00 | 12.83 | 0.88 | 206.58 | 0.64 | 0
2013-11-12 17:00 | 12.88 | 0.93 | 206.57 | 0.63 | 0
2013-11-13 05:00 | 12.9 | 0.95 | 206.57 | 0.63 | 0
2013-11-13 17:00 | 12.95 | 1 | 206.56 | 0.62 | 0
2013-11-14 05:00 | 12.96 | 1.01 | 206.53 | 0.59 | 0
2013-11-14 17:00 | 13.02 | 1.07 | 206.5 | 0.56 | 0
2013-11-15 05:00 | 13.04 | 1.09 | 206.5 | 0.56 | 0
2013-11-15 17:00 | 13.08 | 1.13 | 206.47 | 0.53 | 0
2013-11-16 05:00 | 13.1 | 1.15 | 206.47 | 0.53 | 0
2013-11-16 17:00 | 13.15 | 1.2 | 206.52 | 0.58 | 0
2013-11-17 05:00 | 13.2 | 1.25 | 206.52 | 0.58 | 0
2013-11-17 17:00 | 13.25 | 1.3 | 206.51 | 0.57 | 0
2013-11-18 05:00 | 13.27 | 1.32 | 206.51 | 0.57 | 0
2013-11-18 17:00 | 13.31 | 1.36 | 206.55 | 0.61 | 0
2013-11-19 05:00 | 13.32 | 1.37 | 206.46 | 0.52 | 0
2013-11-19 17:00 | 13.37 | 1.42 | 206.45 | 0.51 | 0
2013-11-20 05:00 | 13.38 | 1.43 | 206.44 | 0.5 | 0
2013-11-20 17:00 | 13.42 | 1.47 | 206.42 | 0.48 | 0
2013-11-21 05:00 | 13.46 | 1.51 | 206.44 | 0.5 | 0
2013-11-21 17:00 | 13.51 | 1.56 | 206.49 | 0.55 | 0
2013-11-22 05:00 | 13.55 | 1.6 | 206.5 | 0.56 | 0
2013-11-22 17:00 | 13.58 | 1.63 | 206.46 | 0.52 | 0
2013-11-23 05:00 | 13.62 | 1.67 | 206.49 | 0.55 | 0
2013-11-23 17:00 | 13.65 | 1.7 | 206.43 | 0.49 | 0
2013-11-24 05:00 | 13.68 | 1.73 | 206.46 | 0.52 | 0
2013-11-24 17:00 | 13.7 | 1.75 | 206.45 | 0.51 | 0
2013-11-25 05:00 | 13.7 | 1.75 | 206.38 | 0.44 | 0
2013-11-25 17:00 | 13.73 | 1.78 | 206.39 | 0.45 | 0
2013-11-26 05:00 | 13.77 | 1.82 | 206.41 | 0.47 | 0
2013-11-26 17:00 | 13.8 | 1.85 | 206.45 | 0.51 | 0
2013-11-27 05:00 | 13.83 | 1.88 | 206.39 | 0.45 | 0
2013-11-27 17:00 | 13.86 | 1.91 | 206.36 | 0.42 | 0
2013-11-28 05:00 | 13.87 | 1.92 | 206.41 | 0.47 | 0
2013-11-28 17:00 | 13.9 | 1.95 | 206.34 | 0.4 | 0
2013-11-29 05:00 | 13.91 | 1.96 | 206.36 | 0.42 | 0
2013-11-29 17:00 | 13.94 | 1.99 | 206.34 | 0.4 | 0
2013-11-30 05:00 | 13.94 | 1.99 | 206.34 | 0.4 | 0
2013-11-30 17:00 | 13.98 | 2.03 | 206.31 | 0.37 | 0
2013-12-01 05:00 | 13.96 | 2.01 | 206.37 | 0.43 | 0
2013-12-01 17:00 | 13.98 | 2.03 | 206.37 | 0.43 | 0
2013-12-02 05:00 | 13.97 | 2.02 | 206.31 | 0.37 | 0
2013-12-02 17:00 | 13.99 | 2.04 | 206.27 | 0.33 | 0
2013-12-03 05:00 | 13.98 | 2.03 | 206.25 | 0.31 | 0
2013-12-03 17:00 | 14.01 | 2.06 | 206.24 | 0.3 | 0
2013-12-04 05:00 | 14.03 | 2.08 | 206.21 | 0.27 | 0
2013-12-04 17:00 | 14.05 | 2.1 | 206.24 | 0.3 | 0
2013-12-05 05:00 | 13.9 | 1.95 | 206.29 | 0.35 | 0
2013-12-05 17:00 | 13.85 | 1.9 | 206.26 | 0.32 | 0
2013-12-06 05:00 | 13.72 | 1.77 | 206.29 | 0.35 | 0
2013-12-06 17:00 | 13.71 | 1.76 | 206.31 | 0.37 | 0
2013-12-07 05:00 | 13.59 | 1.64 | 206.23 | 0.29 | 0
2013-12-07 17:00 | 13.58 | 1.63 | 206.18 | 0.24 | 0
2013-12-08 05:00 | 13.57 | 1.62 | 206.25 | 0.31 | 0
2013-12-08 17:00 | 13.55 | 1.6 | 206.21 | 0.27 | 0
2013-12-09 05:00 | 13.24 | 1.29 | 206.19 | 0.25 | 0
2013-12-09 17:00 | 13.16 | 1.21 | 206.22 | 0.28 | 0
2013-12-10 05:00 | 12.96 | 1.01 | 206.24 | 0.3 | 0
2013-12-10 17:00 | 12.92 | 0.97 | 206.24 | 0.3 | 0
2013-12-11 05:00 | 12.85 | 0.9 | 206.19 | 0.25 | 0
2013-12-11 17:00 | 12.87 | 0.92 | 206.2 | 0.26 | 0
2013-12-12 05:00 | 12.86 | 0.91 | 206.21 | 0.27 | 0
2013-12-12 17:00 | 12.9 | 0.95 | 206.16 | 0.22 | 0
2013-12-13 05:00 | 12.89 | 0.94 | 206.17 | 0.23 | 0
2013-12-13 17:00 | 12.92 | 0.97 | 206.13 | 0.19 | 0
2013-12-14 05:00 | 12.91 | 0.96 | 206.19 | 0.25 | 0
2013-12-14 17:00 | 12.95 | 1 | 206.17 | 0.23 | 0
2013-12-15 05:00 | 12.92 | 0.97 | 206.15 | 0.21 | 0
2013-12-15 17:00 | 12.95 | 1 | 206.15 | 0.21 | 0
2013-12-16 05:00 | 12.93 | 0.98 | 206.14 | 0.2 | 0
2013-12-16 17:00 | 12.97 | 1.02 | 206.14 | 0.2 | 0
2013-12-17 05:00 | 12.97 | 1.02 | 206.13 | 0.19 | 0
2013-12-17 17:00 | 13 | 1.05 | 206.18 | 0.24 | 0
2013-12-18 05:00 | 13 | 1.05 | 206.13 | 0.19 | 0
2013-12-18 17:00 | 13.04 | 1.09 | 206.12 | 0.18 | 0
2013-12-19 05:00 | 13.05 | 1.1 | 206.04 | 0.1 | 0
2013-12-19 17:00 | 13.1 | 1.15 | 206.05 | 0.11 | 0
2013-12-20 05:00 | 13.13 | 1.18 | 206.03 | 0.09 | 0
2013-12-20 17:00 | 13.18 | 1.23 | 206.09 | 0.15 | 0
2013-12-21 05:00 | 13.19 | 1.24 | 206.05 | 0.11 | 0
2013-12-21 17:00 | 13.24 | 1.29 | 206.01 | 0.07 | 0
2013-12-22 05:00 | 13.24 | 1.29 | 206.1 | 0.16 | 0
2013-12-22 17:00 | 13.26 | 1.31 | 206.07 | 0.13 | 0
2013-12-23 05:00 | 13.22 | 1.27 | 206.06 | 0.12 | 0
2013-12-23 17:00 | 13.23 | 1.28 | 206.06 | 0.12 | 0
2013-12-24 05:00 | 13.21 | 1.26 | 206.1 | 0.16 | 0
2013-12-24 17:00 | 13.24 | 1.29 | 206.02 | 0.08 | 0
2013-12-25 05:00 | 13.23 | 1.28 | 206.02 | 0.08 | 0
2013-12-25 17:00 | 13.24 | 1.29 | 206.02 | 0.08 | 0
2013-12-26 05:00 | 13.22 | 1.27 | 206.02 | 0.08 | 0
2013-12-26 17:00 | 13.24 | 1.29 | 205.99 | 0.05 | 0
2013-12-27 05:00 | 13.23 | 1.28 | 206.01 | 0.07 | 0
2013-12-27 17:00 | 13.25 | 1.3 | 205.98 | 0.04 | 0
2013-12-28 05:00 | 13.25 | 1.3 | 205.95 | 0.01 | 0
2013-12-28 17:00 | 13.29 | 1.34 | 205.95 | 0.01 | 0
2013-12-29 05:00 | 13.28 | 1.33 | 205.99 | 0.05 | 0
2013-12-29 17:00 | 13.31 | 1.36 | 205.95 | 0.01 | 0
2013-12-30 05:00 | 13.28 | 1.33 | 206.01 | 0.07 | 0
2013-12-30 17:00 | 13.31 | 1.36 | 205.98 | 0.04 | 0
2013-12-31 05:00 | 13.28 | 1.33 | 205.96 | 0.02 | 0
2013-12-31 17:00 | 13.31 | 1.36 | 206 | 0.06 | 0
2014-01-01 05:00 | 13.31 | 1.36 | 205.9 | -0.04 | 0
2014-01-01 17:00 | 13.34 | 1.39 | 205.91 | -0.03 | 0
2014-01-02 05:00 | 13.32 | 1.37 | 205.93 | -0.01 | 0
2014-01-02 17:00 | 13.36 | 1.41 | 205.9 | -0.04 | 0
2014-01-03 05:00 | 13.33 | 1.38 | 205.89 | -0.05 | 0
2014-01-03 17:00 | 13.37 | 1.42 | 205.86 | -0.08 | 0
2014-01-04 05:00 | 13.35 | 1.4 | 205.84 | -0.1 | 0
2014-01-04 17:00 | 13.38 | 1.43 | 205.85 | -0.09 | 0
2014-01-05 05:00 | 13.28 | 1.33 | 205.87 | -0.07 | 0
2014-01-05 17:00 | 13.26 | 1.31 | 205.87 | -0.07 | 0
2014-01-06 05:00 | 13.15 | 1.2 | 205.88 | -0.06 | 0
2014-01-06 17:00 | 13.15 | 1.2 | 205.88 | -0.06 | 0
2014-01-07 05:00 | 13.1 | 1.15 | 205.91 | -0.03 | 0
2014-01-07 17:00 | 13.12 | 1.17 | 205.84 | -0.1 | 0
2014-01-08 05:00 | 13.08 | 1.13 | 205.81 | -0.13 | 0
2014-01-08 17:00 | 13.11 | 1.16 | 205.85 | -0.09 | 0
2014-01-09 05:00 | 13.1 | 1.15 | 205.81 | -0.13 | 0
2014-01-09 17:00 | 13.14 | 1.19 | 205.8 | -0.14 | 0
2014-01-10 05:00 | 13.16 | 1.21 | 205.78 | -0.16 | 0
2014-01-10 17:00 | 13.2 | 1.25 | 205.79 | -0.15 | 0
2014-01-11 05:00 | 13.21 | 1.26 | 205.8 | -0.14 | 0
2014-01-11 17:00 | 13.25 | 1.3 | 205.8 | -0.14 | 0
2014-01-12 05:00 | 13.24 | 1.29 | 205.77 | -0.17 | 0
2014-01-12 17:00 | 13.28 | 1.33 | 205.77 | -0.17 | 0
2014-01-13 05:00 | 13.25 | 1.3 | 205.79 | -0.15 | 0
2014-01-13 17:00 | 13.27 | 1.32 | 205.79 | -0.15 | 0
2014-01-14 05:00 | 13.25 | 1.3 | 205.78 | -0.16 | 0
2014-01-14 17:00 | 13.27 | 1.32 | 205.77 | -0.17 | 0
2014-01-15 05:00 | 13.26 | 1.31 | 205.81 | -0.13 | 0
2014-01-15 17:00 | 13.29 | 1.34 | 205.75 | -0.19 | 0
2014-01-16 05:00 | 13.27 | 1.32 | 205.73 | -0.21 | 0
2014-01-16 17:00 | 13.3 | 1.35 | 205.78 | -0.16 | 0
2014-01-17 05:00 | 13.29 | 1.34 | 205.73 | -0.21 | 0
2014-01-17 17:00 | 13.32 | 1.37 | 205.71 | -0.23 | 0
2014-01-18 05:00 | 13.3 | 1.35 | 205.7 | -0.24 | 0
2014-01-18 17:00 | 13.34 | 1.39 | 205.69 | -0.25 | 0
2014-01-19 05:00 | 13.34 | 1.39 | 205.71 | -0.23 | 0
2014-01-19 17:00 | 13.39 | 1.44 | 205.69 | -0.25 | 0
2014-01-20 05:00 | 13.36 | 1.41 | 205.68 | -0.26 | 0
2014-01-20 17:00 | 13.4 | 1.45 | 205.69 | -0.25 | 0
2014-01-21 05:00 | 13.39 | 1.44 | 205.73 | -0.21 | 0
2014-01-21 17:00 | 13.42 | 1.47 | 205.68 | -0.26 | 0
2014-01-22 05:00 | 13.39 | 1.44 | 205.65 | -0.29 | 0
2014-01-22 17:00 | 13.4 | 1.45 | 205.64 | -0.3 | 0
2014-01-23 05:00 | 13.38 | 1.43 | 205.62 | -0.32 | 0
2014-01-23 17:00 | 13.43 | 1.48 | 205.65 | -0.29 | 0
2014-01-24 05:00 | 13.39 | 1.44 | 205.67 | -0.27 | 0
2014-01-24 17:00 | 13.4 | 1.45 | 205.68 | -0.26 | 0
2014-01-25 05:00 | 13.36 | 1.41 | 205.64 | -0.3 | 0
2014-01-25 17:00 | 13.38 | 1.43 | 205.61 | -0.33 | 0
2014-01-26 05:00 | 13.35 | 1.4 | 205.64 | -0.3 | 0
2014-01-26 17:00 | 13.37 | 1.42 | 205.57 | -0.37 | 0
2014-01-27 05:00 | 13.35 | 1.4 | 205.58 | -0.36 | 0
2014-01-27 17:00 | 13.39 | 1.44 | 205.62 | -0.32 | 0
2014-01-28 05:00 | 13.39 | 1.44 | 205.59 | -0.35 | 0
2014-01-28 17:00 | 13.44 | 1.49 | 205.59 | -0.35 | 0
2014-01-29 05:00 | 13.4 | 1.45 | 205.64 | -0.3 | 11.33
2014-01-29 17:00 | 13.42 | 1.47 | 205.59 | -0.35 | 11.53
2014-01-30 05:00 | 13.43 | 1.48 | 205.56 | -0.38 | 11.56
2014-01-30 17:00 | 13.47 | 1.52 | 205.59 | -0.35 | 11.55
2014-01-31 05:00 | 13.49 | 1.54 | 205.54 | -0.4 | 11.5
2014-01-31 17:00 | 13.52 | 1.57 | 205.53 | -0.41 | 11.36
2014-02-01 05:00 | 13.54 | 1.59 | 205.59 | -0.35 | 11.09
2014-02-01 17:00 | 13.57 | 1.62 | 205.54 | -0.4 | 10.81
2014-02-02 05:00 | 13.52 | 1.57 | 205.54 | -0.4 | 10.72
2014-02-02 17:00 | 13.52 | 1.57 | 205.55 | -0.39 | 10.66
2014-02-03 05:00 | 13.51 | 1.56 | 205.58 | -0.36 | 10.32
2014-02-03 17:00 | 13.52 | 1.57 | 205.49 | -0.45 | 9.99
2014-02-04 05:00 | 13.51 | 1.56 | 205.5 | -0.44 | 9.77
2014-02-04 17:00 | 13.53 | 1.58 | 205.49 | -0.45 | 9.45
2014-02-05 05:00 | 13.43 | 1.48 | 205.52 | -0.42 | 9.13