## List of Wells - Blank
PROPOSED HORIZONTAL WELL(S)
Operator's Wellbore Integrity Contact
OFFSET WELL EVALUATIONS
Offset Well API # | Offset Well Name | Nearest Proposed Horizontal Well Name | Shortest Horizontal Distance from Offset Well to any Proposed HZ Well | Offset Well Operator | Offset Well Spud Date | Offset Well Status | Offset Well Surface Casing Setting Depth | Base of Fox Hills or Depth of Deepest Water Well | Historical Remedial Work to Provide Fox Hills Coverage | Offset Well Objective Formation Top | Offset Well Top of Production Casing Cement | Comments (Optional)
05-123-31295 | GUSTAFSON 31-11 | Gustafson EF 30-378HC | 57 | GREAT WESTERN OIL & GAS COMPANY LLC | 2011-03-01 | PR | 573 | 279 |  | 6976 | 3096 | TOC verified by CBL
05-123-25567 | GUSTAFSON 31-21 | Gustafson EF 30-373HC | 74 | GREAT WESTERN OIL & GAS COMPANY LLC | 2010-02-07 | PR | 550 | 277 |  | 6991 | 3036 | TOC verified by CBL
05-123-25563 | SCHMUNK 31-31 | Gustafson EF 30-372HN | 1156 | GREAT WESTERN OIL & GAS COMPANY LLC | 2008-09-26 | PR | 585 | 303 |  | 7022 | 3462 | TOC verified by CBL
05-123-32957 | GUSTAFSON 31-12 | Gustafson EF 30-378HC | 106 | GREAT WESTERN OIL & GAS COMPANY LLC | 2011-03-11 | PR | 552 | 275 |  | 7114 | 2530 | TOC verified by CBL
05-123-25565 | GUSTAFSON 31-52 | Gustafson EF 30-374HN | 205 | GREAT WESTERN OIL & GAS COMPANY LLC | 2011-03-06 | PR | 549 | 275 |  | 6964 | 3128 | TOC verified by CBL
05-123-25566 | GUSTAFSON 31-22 | Guatson EF 30-373HC | 96 | GREAT WESTERN OIL & GAS COMPANY LLC | 2010-02-13 | PR | 555 | 271 |  | 6947 | 2472 | TOC verified by CBL
05-123-25564 | SCHMUNK 31-32 | Gustafson EF 30-372HN | 998 | GREAT WESTERN OIL & GAS COMPANY LLC | 2008-11-04 | PR | 565 | 276 |  | 6954 | 3000 | TOC verified by CBL
05-123-32927 | WATTENBERG DRILLING FUND LLP 4 | Gustafson EF 30-372HN | 706 | SCHNEIDER ENERGY SERVICES INCORPORATED | 2011-06-21 | PR | 537 | 282 |  | 7044 | 760 | TOC verified by CBL, BHL and Production zone is within 1500' from entry point of proposed HZ well, but greater than 706' from the surface measurement in column D.
05-123-32924 | WATTENBERG DRILLING FUND LLP 3 | Gustafson EF 30-372HN | 709 | SCHNEIDER ENERGY SERVICES INCORPORATED | 2011-06-15 | PR | 551 | 282 |  | 7218 | 1333 | TOC verified by CBL, BHL and Production zone is over 1500' from entry point of proposed HZ well
05-123-11029 | DALTON BROTHERS 1 | Gustafson EF 30-378HC | 1122 | BOLET COMPANY | 1983-02-08 | AB | 411 | 286 |  | 7050 | 6578 | TOC calculated based on 1.15 ft3/sk yield Abandoned 11-7-2003 Cased Hole Plug: 50sx 6900-7250; Cut and pulled 4-1/2" from 6180'; Open Hole Plug: 40 sx 3300-3477 Shoe Plug: 100 sx 260-460', Surface Plug: 10sx 0'-25'. Cut and capped 4' below ground.
05-123-32925 | WELD COUNTY DRILLING FUND LLP #1 | Gustafson EF 30-379HN | 678 | SCHNEIDER ENERGY SERVICES INCORPORATED | 2011-02-07 | PR | 714 | 282 |  | 7045 | 1906 | TOC verified by CBL, BHL and Production zone is within 1500' from entry point of proposed HZ well, but greater than 678' from the surface measurement in column D.
05-123-32923 | WELD COUNTY DRILLING FUND LLP #2 | Gustafson EF 30-379HN | 696 | SCHNEIDER ENERGY SERVICES INCORPORATED | 2011-02-16 | PR | 540 | 282 |  | 6985 | 1190 | TOC verified by CBL, BHL and Production zone is over 1500' from entry point of proposed HZ well
05-123-33830 | SRC HAYTHORN 31-36D | Gustafson EF 30-380HN | 1252 | SYNERGY RESOURCES | 2011-10-13 | PR | 548 | 303 |  | 7019 | 3400 | TOC verified by CBL
05-123-33827 | SRC HAYTHORN 32-36D | Gustafson EF 30-380HN | 1232 | SYNERGY RESOURCES | 2011-10-08 | PR | 687 | 303 |  | 7244 | 3374 | TOC verified by CBL
05-123-33829 | SRC HAYTHORN 36CD | Gustafson EF 30-380HN | 1212 | SYNERGY RESOURCES | 2011-10-03 | PR | 687 | 303 |  | 7019 | 3185 | TOC verified by CBL
05-123-33828 | SRC HAYTHORN 42-36D | Gustafson EF 30-380HN | 1192 | SYNERGY RESOURCES | 2011-09-27 | PR | 687 | 303 |  | 7168 | 3342 | TOC verified by CBL
05-123-33825 | SRC HAYTHORN 41-36D | Gustafson EF 30-380HN | 1172 | SYNERGY RESOURCES | 2011-09-22 | PR | 687 | 302 |  | 7046 | 3200 | TOC verified by CBL
| Offset Water Well Analysis | [6 empty] | 341 |  |  |  | Offset water well located in NE Quarter of Sec 31 is reported to be 341' deep. DWR records show that this well has 5" casing set at 243' and 4-3/4" hole to 341'. Offset oil and gas records combined with the DWR "Base Fox Hills" contour data indicate that the base of the Fox Hills reservoir in this area is +/-317'. So, even though the water well was drilled to a total depth of 341' it is still producing from the Fox Hills and all offset Oil and Gas wells in this review have adequately protected the Fox Hills either by setting surface casing below it or by covering it with cement during abandonment.

## List of Wells - Example
PROPOSED HORIZONTAL WELL(S)
|  | Surface Location | [5 empty] | Surface Location |  |  |  |  | Surface Location
Well Name and Number |  | QQ-Section-Twp-Range |  |  | Well Name and Number |  |  | QQ-Section-Twp-Range |  |  |  | Well Name and Number | QQ-Section-Twp-Range
State #1HZ |  | NWNE - 13 - 3N - 65W |  |  | State #4HZ |  |  | NWNE - 13 - 3N - 65W
State #2HZ |  | NWNE - 13 - 3N - 65W |  |  | State #5HZ |  |  | NWNE - 13 - 3N - 65W
State #3HZ |  | NWNE - 13 - 3N - 65W |  |  | State #6HZ |  |  | NWNE - 13 - 3N - 65W
Operator's Wellbore Integrity Contact |  |  | wellbore.integrity@operator.com
OFFSET WELL EVALUATIONS
Offset Well API # | Offset Well Name | Nearest Proposed Horizontal Well Name | Shortest Horizontal Distance from Offset Well to any Proposed HZ Well | Offset Well Operator | Offset Well Spud Date | Offset Well Status | Offset Well Surface Casing Setting Depth | Base of Fox Hills or Depth of Deepest Water Well | Historical Remedial Work to Provide Fox Hills Coverage | Offset Well Objective Formation Top | Offset Well Top of Production Casing Cement | Comments (Optional)
05-123-12346 | Example #1 | State #1HZ | 230' | KMG | 2011-01-01 | PR | 500' | 450' | - | 6820' | 3500'
05-123-12347 | Example #2 | State #1HZ | 500' | Noble Energy | 1982-01-01 | SI | 560' | 450' | - | 6840' | 7050' | Operator will not stimulate stages within 500' of the existing well.
05-123-12348 | Example #3 | State #5HZ | 930' | KMG | 1972-01-01 | TA | 410' | 450' | Yes | 6810' | 6540' | Operator will plug and abandon well to adequately isolate all zones.
05-123-12349 | Example #4 | State #2HZ | 110' | KMG | 1991-01-01 | PR | 415' | 450' | - | N/A - SUSX |  | NBRR not penetrated.
05-123-12350 | Example #5 | State #1HZ | 150' | KMG | 1981-01-01 | PR | 350' | 450' | - | 6815' | 6600' | Operator will provide adequate remedial cement to adequately isolate all zones.
05-123-12351 | Example #6 | State #3HZ | 190' | KMG | 2013-01-01 | XX
05-123-12352 | Eample #7 | State #3HZ | 240' | KMG |  | AL

## Instructions
INSTRUCTIONS FOR OFFSET WELL EVALUATIONS
PROPOSED HORIZONTAL WELL(S)
Well Name and Number | Enter the well name and number for the proposed well(s) for which this offset well evalaution list was prepared. The well name and number must match the Application for Permit to Drill - Form 2 to which this evaluation sheet is attached. Multiple proposed wells may be listed here; one offset well evaluation list may apply to more than one proposed well and may be attached to more than one APD. Please add rows, as needed, to accommodate all wells for which this evaluation was done.
Surface Location QQ-Section-Twp-Range | Enter the quarter-quarter, section, township, and range of the surface location for the proposed well(s)
Operator's Wellbore Integrity Contact | Provide a current wellbore integrity contact for your company, which can be used by the COGCC or other operators to contact your company as necessary based on adjacent horizontal well activity. The intention of this contact is to have a single point contact to direct correspondence and it is suggested that it is not a single person but a dedicated address.
OFFSET WELL EVALUATIONS
Offset Well API # | Enter the API# for all wells within 1500' of the proposed wellbore in successive rows. If no wells exist within 1500', enter "None," but do still submit this form as an attachment to the APD.
Offset Well Name | Enter this offset well's name.
Nearest Proposed Horizontal Well Name | Enter the name of the proposed horizontal well that is the nearest to this offset well.
Shortest Horizontal Distance from Offset Well to any Proposed HZ Well | Enter the shortest distance within the production zone from the offset well to the closest proposed horizontal well being evaluated by this sheet.
Offset Well Operator | Enter this offset well's operator of record.
Offset Well Spud Date | Enter the date this offset well was spud.
Offset Well Status | Enter this offset well's current status. **IF THE STATUS IS "XX" (approved APD but no spud notice) OR "DG", NO ADDITIONAL INFORMATION IS REQUIRED IN THIS ROW.**
Offset Well Surface Casing Setting Depth | Enter this offset well's surface casing setting depth.
Base of Fox Hills or Depth of Deepest Water Well | Enter the greater of the depth to the base of the Fox Hills transition zone based on this well's or an adjacent well's induction log or the grade corrected depth of the deepest water well within one mile of the proposed well's surface location.
Historical Remedial Work to Provide Fox Hills Coverage | Enter the depth to the DV tool and/or the stage cement top, if any. (**Complete cell only if an annular fill was done or a DV tool was used in the history of the well to provide the aquifer coverage.**)
Offset Well Objective Formation Top | IF THE PROPOSED HORIZONTAL WELL'S OBJECTIVE IS THE NIOBRARA OR CODELL - and this existing well penetrates the Niobrara, enter the Niobrara formation top based on this offset well's or an adjacent well's induction log. If this offset well does not penetrate the Niobrara and the proposed well will at least penetrate the Niobrara, enter "N/A" and no additional information is needed in this row. IF THE PROPOSED HORIZONTAL WELL'S OBJECTIVE FORMATION IS DEEPER THAN THE NIOBRARA AND CODELL - enter the formation top for the objective formation and its name.
Offset Well Top of Production Casing Cement | Enter the top of cement of the primary production casing cement job.
Comments (Optional) | Provide any other information deemed relevant. Also if needed, provide an acknowledgement that this well will be mitigated per the Horizontal Offset Policy (draft).

## Raw Data
[13 empty] | Surface Casing | [5 empty] | Intermediate / Production Casing | [9 empty] | Base of Fox Hills |  |  | Niobrara |  | Codell |  | J Sand |  | Other |  | Abandonment
Counter | API # | Area | Well Name | Original Operator | Current Operator | Spud | Status | Sec | Twn | Rng | N/S Call | E/W Call | Hole Size | Csg Size | Depth | Sx Cmt | Cmt Top | Cmt Base | Hole Size | Csg Size | Depth 1 | Sx Cmt 1 | Cmt Top 1 | Cmt Base 1 | Depth 2 | Sx Cmt 2 | Cmt 2 Top | Cmt 2 Base | FH Base Elev | GL | FH Base Depth | Top | Perfs | Top | Perfs | Top | Perfs | Top | Perfs | Details
1 | 05-123-31295 | Gustafson Schmunk | GUSTAFSON 31-11 | GREAT WESTERN O&G CO | GREAT WESTERN OIL & GAS COMPANY LLC | 2011-03-01 | PR | 31 | 7N | 65W | 494 FNL | 794 FWL | 12.25 | 8 5/8 IN | 573 | 430 | 0 | 573 | 7.875 | 4 1/2 IN | 7400 | 545 | 3096 | 7400 |  |  |  |  | 4550 | 4829 | 279 | 6976 |  | 7279 | 7282-7298 |  |  | 0 |  | TOC verified by CBL
2 | 05-123-25567 | Gustafson Schmunk | GUSTAFSON 31-21 | GREAT WESTERN O&G CO | GREAT WESTERN OIL & GAS COMPANY LLC | 2010-02-07 | PR | 31 | 7N | 65W | 657 FNL | 2109 FWL | 12.25 | 8 5/8 IN | 550 | 270 | 0 | 550 | 7.875 | 4 1/2 IN | 7438 | 470 | 3036 | 7438 |  |  |  |  | 4550 | 4827 | 277 | 6991 | 7000-7202 | 7259 | 7262-7276 | 0 |  | 0 |  | TOC verified by CBL
3 | 05-123-25563 | Gustafson Schmunk | SCHMUNK 31-31 | GREAT WESTERN O&G CO | GREAT WESTERN OIL & GAS COMPANY LLC | 2008-09-26 | PR | 31 | 7N | 65W | 524 FNL | 1821 FEL | 12.25 | 8 5/8 IN | 585 | 400 | 0 | 585 | 7.875 | 4 1/2 IN | 7472 | 610 | 3462 | 7472 |  |  |  |  | 4550 | 4853 | 303 | 7022 | 7152-7180 | 7352 | 7353-7369 | 0 |  | 18528 |  | TOC verified by CBL
4 | 05-123-25562 | Gustafson Schmunk | SCHMUNK 31-41 | GREAT WESTERN O&G CO | GREAT WESTERN OIL & GAS COMPANY LLC | 2010-02-18 | PR | 31 | 7N | 65W | 642 FNL | 589 FEL | 12.25 | 8 5/8 IN | 601 | 400 | 0 | 601 | 7.875 | 4 1/2 IN | 7422 | 500 | 2163 | 7422 |  |  |  |  | 4550 | 4867 | 317 | 7050 | 7066-7118 | 7280 | 7280-7296 | 0 |  | 18593 |  | TOC verified by CBL
5 | 05-123-25561 | Gustafson Schmunk | SCHMUNK 31-51 | GREAT WESTERN O&G CO | GREAT WESTERN OIL & GAS COMPANY LLC | 2008-10-28 | PR | 31 | 7N | 65W | 1312 FNL | 1389 FEL | 12.25 | 8 5/8 IN | 594 | 430 | 0 | 594 | 7.875 | 4 1/2 IN | 7464 | 690 | 468 | 7464 |  |  |  |  | 4550 | 4846 | 296 | 6955 | 6965-7108 | 7256 | 7268-7282 | 0 |  | 18342 |  | TOC verified by CBL
6 | 05-123-32957 | Gustafson Schmunk | GUSTAFSON 31-12 | GREAT WESTERN O&G CO | GREAT WESTERN OIL & GAS COMPANY LLC | 2011-03-11 | PR | 31 | 7N | 65W | 1313 FNL | 1497 FWL | 12.25 | 8 5/8 IN | 552 | 430 | 0 | 552 | 7.875 | 4 1/2 IN | 7567 | 600 | 2530 | 7567 |  |  |  |  | 4550 | 4825 | 275 | 7114 |  | 7420 | 7419-7437 | 0 |  | 0 |  | TOC verified by CBL
7 | 05-123-25565 | Gustafson Schmunk | GUSTAFSON 31-52 | GREAT WESTERN O&G CO | GREAT WESTERN OIL & GAS COMPANY LLC | 2011-03-06 | PR | 31 | 7N | 65W | 1313 FNL | 1517 FWL | 12.25 | 8 5/8 IN | 549 | 390 | 0 | 549 | 7.875 | 4 1/2 IN | 7445 | 565 | 3128 | 7445 |  |  |  |  | 4550 | 4825 | 275 | 6964 |  | 7271 | 7272-7288 | 0 |  | 18459 |  | TOC verified by CBL
8 | 05-123-25566 | Gustafson Schmunk | GUSTAFSON 31-22 | GREAT WESTERN O&G CO | GREAT WESTERN OIL & GAS COMPANY LLC | 2010-02-13 | PR | 31 | 7N | 65W | 1977 FNL | 2131 FWL | 12.25 | 8 5/8 IN | 555 | 400 | 0 | 555 | 7.875 | 4 1/2 IN | 7445 | 530 | 2472 | 7445 |  |  |  |  | 4550 | 4821 | 271 | 6947 | 7056-7168 | 0 | 7251-7265 | 0 |  | 11335 |  | TOC verified by CBL
9 | 05-123-25564 | Gustafson Schmunk | SCHMUNK 31-32 | GREAT WESTERN O&G CO | GREAT WESTERN OIL & GAS COMPANY LLC | 2008-11-04 | PR | 31 | 7N | 65W | 1978 FNL | 1979 FEL | 12.25 | 8 5/8 IN | 565 | 400 | 0 | 565 | 7.875 | 4 1/2 IN | 7420 | 620 | 3000 | 7420 |  |  |  |  | 4550 | 4826 | 276 | 6954 | 6956-7096 | 7257 | 7258-7271 | 0 |  | 18331 |  | TOC verified by CBL
10 | 05-123-25560 | Gustafson Schmunk | SCHMUNK 31-42 | GREAT WESTERN O&G CO | GREAT WESTERN OIL & GAS COMPANY LLC | 2008-10-22 | PR | 31 | 7N | 65W | 1886 FNL | 617 FEL | 12.25 | 8 5/8 IN | 568 | 380 | 0 | 568 | 7.875 | 4 1/2 IN | 7465 | 640 | 3292 | 7465 |  |  |  |  | 4550 | 4843 | 293 | 6955 | 6956-7098 | 7256 | 7258-7276 | 0 |  | 18342 |  | TOC verified by CBL
11 | 05-123-12192 | Gustafson Schmunk | K&N FARMS 1 | CONQUEST OIL | PDC ENERGY INC | 1984-12-13 | PR | 32 | 7N | 65W | 1984 FNL | 660 FWL | 12.25 | 9 5/8 IN | 315 | 475 | 0 | 315 | 7.875 | 4 1/2 IN | 7356 | 140 | 6615 | 7356 |  |  |  |  | 4550 | 4861 | 311 | 6973 |  | 7268 | 7270-7282 | 0 |  | 0 |  | TOC verified by CBL
12 | 05-123-11028 | Gustafson Schmunk | GROVES HOMESTEAD 1 | CWI OIL & GAS INC | FRANCIS ENERGY | 1983-08-15 | PA | 31 | 7N | 65W | 1980 FSL | 660 FEL | 12.25 | 8 5/8 IN | 400 | N/A | 0 | 400 | 7.875 | 4 1/2 IN | 7358 | 250 | 6403 | 7358 |  |  |  |  | 4550 | 4834 | 284 | 6958 |  | 7232 | 7238-7248 | 0 |  | 0 |  | TOC calculated based on 1.15 ft3/sk cement yield. Abandoned 11-15-1996. Notice of Intent called for setting CIBP at 7200' w/2sx cement, cutting and pulling 4-1/2" from above 6400'. Shoe Plug: 50sx cmt 350-450', Surface Plug: 10sx 0-25', Cut and capped 4' below surface.
13 | 05-123-12430 | Gustafson Schmunk | GEIS 2 | PETRO NOEL INC | FRANCIS ENERGY | 1985-04-12 | PA | 32 | 7N | 65W | 1990 FSL | 660 FWL | 12.25 | 8 5/8 IN | 348 | 240 | 0 | 348 | 7.875 | 2 7/8 IN | 7320 | 200 | 6402 | 7320 |  |  |  |  | 4550 | 4845 | 295 | 6934 | 6960-7160 | 7242 | 7250-7260 | 0 |  | 51827 |  | TOC verified by CBL Abandoned 11-15-1996. Notice of Intent called for setting CIBP at 6900' w/2sx cement, cutting and pulling 4-1/2" from above 6400'. Actual Field Inspection Report shows Shoe Plug: 70sx cmt 270-450', Surface Plug: 10sx 0-25', Cut and capped 4' below surface.
14 | 05-123-34426 | Gustafson Schmunk | GIES 14-32 | BAYSWATER E&P LLC | BAYSWATER EXPLORATION & PRODUCTION LLC | 2011-12-30 | XX | 32 | 7N | 65W | 1967 FSL | 580 FWL |  | 8 5/8 IN | 648 | 460 | 0 | 648 |  | 4 1/2 IN | 7870 | 1100 |  | 7870 |  |  |  |  | 4550 | 4839 | 289 | 0 |  | 0 |  | 0 |  | 0
15 | 05-123-34412 | Gustafson Schmunk | GIES 19-32 | BAYSWATER E&P LLC | BAYSWATER EXPLORATION & PRODUCTION LLC | 2012-01-07 | DG | 32 | 7N | 65W | 1982 FSL | 580 FWL | 12.25 | 8 5/8 IN | 649 | 460 | 0 | 649 | 7.875 | 4 1/2 IN | 7559 | 885 | 1820 | 7559 |  |  |  |  | 4550 | 4839 | 289 | 7067 |  | 7361 | 7362-7380 | 0 |  | 0 |  | TOC verified by CBL
16 | 05-123-34425 | Gustafson Schmunk | GIES 11-32 | BAYSWATER E&P LLC | BAYSWATER EXPLORATION & PRODUCTION LLC | 2012-01-13 | PR | 32 | 7N | 65W | 1997 FSL | 580 FWL | 12.25 | 8 5/8 IN | 640 | 450 | 0 | 640 | 7.875 | 4 1/2 IN | 7651 | 935 | 1650 | 7651 |  |  |  |  | 4550 | 4840 | 290 | 7162 |  | 7459 | 7460-7476 | 0 |  | 0 |  | TOC verified by CBL
17 | 05-123-24325 | Gustafson Schmunk | REEMAN 11-5 | TEXAS AMER RES COMP | BARRETT BILL CORPORATION | 2006-12-09 | PR | 5 | 6N | 65W | 476 FNL | 665 FWL | 12.25 | 8 5/8 IN | 584 | 270 | 0 | 584 | 7.875 | 4 1/2 IN | 7378 | 325 | 3134 | 7378 |  |  |  |  | 4550 | 4817 | 267 | 6915 | 6928-7128 | 7210 | 7210-7222 | 0 |  | 0 |  | TOC verified by CBL
18 | 05-123-11810 | Gustafson Schmunk | REEMAN 1 | CACHE EXPL INC | TEXAS AMERICAN RESOURCES COMPANY | 1984-05-16 | AB | 5 | 6N | 65W | 600 FNL | 700 FWL | 12.25 | 8 5/8 IN | 307 | 220 | 0 | 307 | 7.875 | 4 1/2 IN | 7315 | 230 | 6254 | 7315 | 1957 | 25 | 1861 |  | 4550 | 4817 | 267 | 6908 |  | 7220 | 7226-7236 | 0 |  | 29953 |  | TOC verified by CBL Abandoned 11-11-1996. CIBP @ 6400' w/25sx on top, Squeeze holes at 5800' sqzd w/50sx below Cmt Retainer @ 5700' w/ 2sx on top; Cut and pulled 4-1/2" from 1308' Shoe Plug: 150 sx 214'-600', Surface Plug: 10sx 0'-25'. Cut and capped 4' below ground.
19 | 05-123-12357 | Gustafson Schmunk | GEIS 1 | PETRO ASSOC PRTNRSHP | FRANCIS ENERGY | 1985-03-01 | PA | 32 | 7N | 65W | 660 FSL | 660 FWL | 12.25 | 8 5/8 IN | 340 | 300 | 0 | 340 | 7.875 | 4 1/2 IN | 7340 | 200 | 6438 | 7340 |  |  |  |  | 4550 | 4827 | 277 | 6940 |  | 7229 | 7236-7246 | 0 |  | 22739 |  | TOC verified by CBL Abandoned 11-11-1996. CIBP @ 7200' w2sx on top; Cut and pulled 4-1/2" from 6350' Shoe Plug: 60 sx 235-390', Surface Plug: 10sx 0'-25'. Cut and capped 4' below ground.
20 | 05-123-24325 | Gustafson Schmunk | REEMAN 11-5 | TEXAS AMER RES COMP | BARRETT BILL CORPORATION | 2006-12-09 | PR | 5 | 6N | 65W | 476 FNL | 665 FWL | 12.25 | 8 5/8 IN | 584 | 270 | 0 | 584 | 7.875 | 4 1/2 IN | 7378 | 325 | 3134 | 7378 |  |  |  |  | 4550 | 4817 | 267 | 6915 | 6928-7128 | 7210 | 7210-7222 | 0 |  | 0 |  | TOC verified by CBL
21 | 05-123-29125 | Gustafson Schmunk | HARSH 41-6 | HARSH INTERNTNL INC | HARSH INTERNATIONAL INCORPORATED | 2009-09-26 | PR | 6 | 6N | 65W | 731 FNL | 691 FEL | 12.25 | 8 5/8 IN | 606 | 380 | 0 | 606 | 7.875 | 4 1/2 IN | 7358 | 570 | 3186 | 7358 |  |  |  |  | 4550 | 4820 | 270 | 6910 |  | 7222 | 7222-7238 | 0 |  | 0 |  | TOC verified by CBL
22 | 05-123-12565 | Gustafson Schmunk | HARSH 2 | CACHE EXPL INC | HARSH INTERNATIONAL INCORPORATED | 1985-08-25 | PR | 6 | 6N | 65W | 720 FNL | 2040 FEL | 12.25 | 9 5/8 IN | 299 | 310 | 0 | 299 | 7.875 | 4 1/2 IN | 7340 | 185 | 6054 | 7340 |  |  |  |  | 4550 | 4809 | 259 | 6903 |  | 7218 | 7224-7234 | 0 |  | 29910 |  | TOC verified by CBL
23 | 05-123-18579 | Gustafson Schmunk | UPV 29-13F5 | SNYDER OIL CORP | SNYDER OIL CORPORATION |  | AL | 29 | 7N | 65W | 661 FSL | 661 FWL |  | #N/A | 0 | 0 | 0 | 0 |  | #N/A | 0 | 0 |  | 0 |  |  |  |  | 4550 | 4895 | 345 | 0 |  | 0 |  | 0 |  | 0
24 | 05-123-22333 | Gustafson Schmunk | NORTHERN PROP 14-29 | PETROLEUM DEV CORP | PDC ENERGY INC | 2004-09-14 | PR | 29 | 7N | 65W | 519 FSL | 536 FWL | 12.25 | 8 5/8 IN | 449 | 250 | 0 | 449 | 7.875 | 4 1/2 IN | 7494 | 580 | 2600 | 7494 |  |  |  |  | 4550 | 4885 | 335 | 7000 | 7023-7155 | 7286 | 7288-7296 | 0 |  | 37552 |  | TOC verified by CBL
25 | 05-123-11865 | Gustafson Schmunk | CLARK`S LAKE 1 | VANTAGE OIL | BRISTOL RESOURCES CORPORATION | 1984-07-09 | AB | 30 | 7N | 65W | 660 FSL | 660 FEL | 12.25 | 8 5/8 IN | 300 | 170 | 0 | 300 | 7.875 | 5 1/2 IN | 7410 | 180 | 6500 | 7410 |  |  |  |  | 4550 | 4878 | 328 | 6995 |  | 7300 | 7300-7320 | 0 |  | 3822 |  | TOC verified by CBL Abandoned 3-15/1995. CIBP @ 7250' w3sx on top; Cut and pulled 4-1/2" from 6205'; Open Hole Plug: 40 sx 6102-6205 Shoe Plug: 50 sx 291-420', Surface Plug: 10sx 0'-25'. Cut and capped 10' below ground.
26 | 05-123-32927 | Gustafson Schmunk | WATTENBERG DRILLING FUND LLP 4 | RANCHERS EXPL PRTNRS | SCHNEIDER ENERGY SERVICES INCORPORATED | 2011-06-21 | PR | 30 | 7N | 65W | 240 FSL | 2253 FWL | 12.25 | 8 5/8 IN | 537 | 380 | 0 | 537 | 7.875 | 4 1/2 IN | 7505 | 760 | 760 | 7505 |  |  |  |  | 4550 | 4832 | 282 | 7044 | 7095-7237 | 7288 | 7320-7334 | 0 |  | 0 |  | TOC verified by CBL
27 | 05-123-32924 | Gustafson Schmunk | WATTENBERG DRILLING FUND LLP 3 | RANCHERS EXPL PRTNRS | SCHNEIDER ENERGY SERVICES INCORPORATED | 2011-06-15 | PR | 30 | 7N | 65W | 240 FSL | 2233 FWL | 12.25 | 8 5/8 IN | 551 | 390 | 0 | 551 | 7.875 | 4 1/2 IN | 8048 | 880 | 1333 | 8048 |  |  |  |  | 4550 | 4832 | 282 | 7218 | 7230-7360 | 7516 | 7518-7532 | 0 |  | 0 |  | TOC verified by CBL
28 | 05-123-32926 | Gustafson Schmunk | RANCHERS 4 | RANCHERS EXPL PRTNRS | RANCHERS EXPLORATION PARTNERS LLC |  | AL | 30 | 7N | 65W | 240 FSL | 2273 FWL |  | #N/A | 0 | 0 | 0 | 0 |  | #N/A | 0 | 0 |  | 0 |  |  |  |  | 4550 | 4832 | 282 | 0 |  | 0 |  | 0 |  | 0
29 | 05-123-11029 | Gustafson Schmunk | DALTON BROTHERS 1 | CWI OIL & GAS INC | BOLET COMPANY | 1983-02-08 | AB | 30 | 7N | 65W | 660 FSL | 660 FWL | 12.25 | 8 5/8 IN | 411 | 300 | 0 | 411 | 7.875 | 4 1/2 IN | 7914 | 350 | 6578 | 7914 |  |  |  |  | 4550 | 4836 | 286 | 7050 |  | 7384 | 7386-7396 | 7772 |  | 0 |  | TOC calculated based on 1.15 ft3/sk yield Abandoned 11-7-2003 Cased Hole Plug: 50sx 6900-7250; Cut and pulled 4-1/2" from 6180'; Open Hole Plug: 40 sx 3300-3477 Shoe Plug: 100 sx 260-460', Surface Plug: 10sx 0'-25'. Cut and capped 4' below ground.
30 | 05-123-32925 | Gustafson Schmunk | WELD COUNTY DRILLING FUND LLP #1 | RANCHERS EXPL PRTNRS | SCHNEIDER ENERGY SERVICES INCORPORATED | 2011-02-07 | PR | 30 | 7N | 65W | 274 FSL | 580 FWL | 12.25 | 8 5/8 IN | 714 | 550 | 0 | 714 | 7.875 | 4 1/2 IN | 7501 | 692 | 1906 | 7501 |  |  |  |  | 4550 | 4832 | 282 | 7045 | 7183-7216 | 7393 |  | 0 |  | 0 |  | TOC verified by CBL
31 | 05-123-32923 | Gustafson Schmunk | WELD COUNTY DRILLING FUND LLP #2 | RANCHERS EXPL PRTNRS | SCHNEIDER ENERGY SERVICES INCORPORATED | 2011-02-16 | PR | 30 | 7N | 65W | 263 FSL | 590 FWL | 12.25 | 8 5/8 IN | 540 | 370 | 0 | 540 | 7.875 | 4 1/2 IN | 7656 | 930 | 1190 | 7656 |  |  |  |  | 4550 | 4832 | 282 | 6985 |  | 7287 | 7182-7216 | 0 |  | 0 |  | TOC verified by CBL
32 | 05-123-33830 | Gustafson Schmunk | SRC HAYTHORN 31-36D | SYNERGY RESOURCES CO | SYNERGY RESOURCES | 2011-10-13 | PR | 36 | 7N | 66W | 815 FNL | 1250 FEL | 12.25 | 8 5/8 IN | 548 | 430 | 0 | 548 | 7.875 | 4 1/2 IN | 7487 | 570 | 3400 | 7487 |  |  |  |  | 4550 | 4853 | 303 | 7019 |  | 7317 | 7316-7333 | 0 |  | 0 |  | TOC verified by CBL
33 | 05-123-33827 | Gustafson Schmunk | SRC HAYTHORN 32-36D | SYNERGY RESOURCES CO | SYNERGY RESOURCES | 2011-10-08 | PR | 36 | 7N | 66W | 816 FNL | 1231 FEL | 12.25 | 8 5/8 IN | 687 | 430 | 0 | 687 | 7.875 | 4 1/2 IN | 7695 | 590 | 3374 | 7695 |  |  |  |  | 4550 | 4853 | 303 | 7244 |  | 7529 | 7528-7540 | 0 |  | 0 |  | TOC verified by CBL
34 | 05-123-33829 | Gustafson Schmunk | SRC HAYTHORN 36CD | SYNERGY RESOURCES CO | SYNERGY RESOURCES | 2011-10-03 | PR | 36 | 7N | 66W | 816 FNL | 1211 FEL | 12.25 | 8 5/8 IN | 687 | 430 | 0 | 687 | 7.875 | 4 1/2 IN | 7487 | 575 | 3185 | 7487 |  |  |  |  | 4550 | 4853 | 303 | 7019 |  | 7317 | 7316-7333 | 0 |  | 0 |  | TOC verified by CBL
35 | 05-123-33828 | Gustafson Schmunk | SRC HAYTHORN 42-36D | SYNERGY RES CORP | SYNERGY RESOURCES | 2011-09-27 | PR | 36 | 7N | 66W | 817 FNL | 1191 FEL | 12.25 | 8 5/8 IN | 687 | 410 | 0 | 687 | 7.875 | 4 1/2 IN | 7624 | 575 | 3342 | 7624 |  |  |  |  | 4550 | 4853 | 303 | 7168 |  | 7465 | 7466-7480 | 0 |  | 0 |  | TOC verified by CBL
36 | 05-123-33825 | Gustafson Schmunk | SRC HAYTHORN 41-36D | SYNERGY RESOURCES CO | SYNERGY RESOURCES | 2011-09-22 | PR | 36 | 7N | 66W | 817 FNL | 1171 FEL | 12.25 | 8 5/8 IN | 687 | 400 | 0 | 687 | 7.875 | 4 1/2 IN | 7503 | 575 | 3200 | 7503 |  |  |  |  | 4550 | 4852 | 302 | 7046 |  | 7337 | 7336-7350 | 0 |  | 0 |  | TOC verified by CBL