## List of Wells - Blank
Operator's Wellbore Integrity Contact
OFFSET WELL EVALUATIONS
Offset Well API # | Offset Well Name | Nearest Proposed Horizontal Well Name | Shortest Horizontal Distance from Offset Well to any Proposed HZ Well | Offset Well Operator | Offset Well Spud Date | Offset Well Status | Offset Well Surface Casing Setting Depth | Base of Fox Hills or Depth of Deepest Water Well | Historical Remedial Work to Provide Fox Hills Coverage | Offset Well Objective Formation Top | Offset Well Top of Production Casing Cement | Comments (Optional)
05-123-21973 | 15-6 NICHOLS | THOMSEN 1N-18HZ | 19 | KERR MCGEE OIL & GAS ONSHORE LP | 4/15/2004 | PR | 901 | 748 | NO | 7030 | 3910 |  | ScoutCard - 05-123-21973
05-123-36722 | 37N-18HZ CROWDER | THOMSEN 2N-18HZ | 30 | KERR MCGEE OIL & GAS ONSHORE LP |  | XX | N/A | 748 | NO | N/A | N/A | NOT DRILLED YET | ScoutCard - 05-123-36722
05-123-22088 | 32-7 THOMSEN | THOMSEN 1N-18HZ | 88 | KERR MCGEE OIL & GAS ONSHORE LP | 6/11/2004 | PR | 879 | 748 | NO | 7034 | 3620 |  | ScoutCard - 05-123-22088
05-123-23351 | 2-18 SEATON | THOMSEN 1C-18HZ | 112 | KERR MCGEE OIL & GAS ONSHORE LP | 8/18/2006 | PR | 1032 | 748 | NO | 7368 | 3940 |  | ScoutCard - 05-123-23351
05-123-33269 | 16-6 NICHOLS | THOMSEN 3N-18HZ | 139 | KERR MCGEE OIL & GAS ONSHORE LP | 5/11/2011 | PR | 860 | 875 | NO | 7235 | 1346 | DV tool used to cement from 5710 to 1346 | ScoutCard - 05-123-33269
05-123-35738 | 15N-31HZ NICHOLS | THOMSEN 1N-18HZ | 148 | KERR MCGEE OIL & GAS ONSHORE LP | 10/16/2012 | PR | 922 | 875 | NO | 7186 | 320 |  | ScoutCard - 05-123-35738
05-123-36724 | 36N-18HZ CROWDER | THOMSEN 1C-18HZ | 152 | KERR MCGEE OIL & GAS ONSHORE LP | 2/23/2013 | PR | 1077 | 748 | NO | 7279 | 651 |  | ScoutCard - 05-123-36724
05-123-35740 | 16N-31HZ NICHOLS | THOMSEN 3N-18HZ | 155 | KERR MCGEE OIL & GAS ONSHORE LP | 10/11/2012 | PR | 921 | 875 | NO | 7235 | 370 |  | ScoutCard - 05-123-35740
05-123-23655 | 41-7 THOMSEN | THOMSEN 3N-18HZ | 158 | KERR MCGEE OIL & GAS ONSHORE LP | 4/23/2006 | PR | 864 | 875 | NO | 7006 | 3430 |  | ScoutCard - 05-123-23655
05-123-23653 | 42-7 THOMSEN | THOMSEN 3N-18HZ | 173 | KERR MCGEE OIL & GAS ONSHORE LP | 4/17/2006 | PR | 877 | 875 | NO | 7022 | 6352 |  | ScoutCard - 05-123-23653
05-123-16414 | 7-4D SEATON RED X | THOMSEN 1C-18HZ | 177 | KERR MCGEE OIL & GAS ONSHORE LP | 11/21/1992 | PR | 279 | 875 | NO | 7348 | 6460 | Cement from 900 to inside surface casing | ScoutCard - 05-123-16414
05-123-23654 | 31-07 THOMSEN | THOMSEN 1N-18HZ | 189 | KERR MCGEE OIL & GAS ONSHORE LP | 4/28/2006 | PR | 896 | 875 | NO | 7030 | 3560 |  | ScoutCard - 05-123-23654
05-123-33014 | 34-8 MARKHAM | THOMSEN 4N-18HZ | 190 | KERR MCGEE OIL & GAS ONSHORE LP | 11/9/2011 | PR | 841 | 748 | NO | 7153 | 641 |  | ScoutCard - 05-123-33014
05-123-36725 | 15C-18HZ CROWDER | THOMSEN 1C-18HZ | 205 | KERR MCGEE OIL & GAS ONSHORE LP | 2/25/2013 | PR | 1070 | 748 | NO | 8771 | 860 |  | ScoutCard - 05-123-36725
05-123-11367 | 7-17 THOMSEN USX X | THOMSEN 2N-18HZ | 211 | KERR MCGEE OIL & GAS ONSHORE LP | 10/8/1983 | PR | 852 | 875 | NO | 7024 | 3850 |  | ScoutCard - 05-123-11367
05-123-35739 | 37C-31HZ NICHOLS | THOMSEN 3N-18HZ | 220 | KERR MCGEE OIL & GAS ONSHORE LP | 10/12/2012 | PR | 943 | 875 | NO | 7090 | 0 |  | ScoutCard - 05-123-35739
05-123-23362 | 1-18 CROWDER | THOMSEN 3N-18HZ | 241 | KERR MCGEE OIL & GAS ONSHORE LP | 8/27/2006 | PR | 1035 | 748 | NO | 7038 | 3770 |  | ScoutCard - 05-123-23362
05-123-36718 | 16N-19HZ CROWDER | THOMSEN 2N-18HZ | 247 | KERR MCGEE OIL & GAS ONSHORE LP | 2/18/2013 | PR | 1083 | 748 | NO | 7111 | 60 |  | ScoutCard - 05-123-36718
05-123-35741 | 15C-31HZ NICHOLS | THOMSEN 1N-18HZ | 272 | KERR MCGEE OIL & GAS ONSHORE LP | 10/15/2012 | PR | 920 | 875 | NO | 7096 | 408 |  | ScoutCard - 05-123-35741
05-123-36720 | 38N-19HZ CROWDER | THOMSEN 4N-18HZ | 310 | KERR MCGEE OIL & GAS ONSHORE LP | 2/20/2013 | PR | 1075 | 748 | NO | 7193 | 130 |  | ScoutCard - 05-123-36720
05-123-35737 | 38N-31HZ NICHOLS | THOMSEN 4N-18HZ | 326 | KERR MCGEE OIL & GAS ONSHORE LP | 10/10/2012 | PR | 943 | 875 | NO | 7307 | 370 |  | ScoutCard - 05-123-35737
05-123-32993 | NICHOLS 31-8 | THOMSEN 4N-18HZ | 353 | KERR MCGEE OIL & GAS ONSHORE LP | 5/30/2011 | WO | 844 | 748 | NO | 7443 | 105 | Waiting on completion | ScoutCard - 05-123-32993
05-123-33600 | 28-18 WALTERS | THOMSEN 1N-18HZ | 365 | KERR MCGEE OIL & GAS ONSHORE LP | 7/23/2011 | PR | 950 | 748 | NO | 7434 | 6643 | DV tool used to cement from 5882 to 833. | ScoutCard - 05-123-33600
05-123-35736 | 37N-31HZ NICHOLS | THOMSEN 1C-18HZ | 365 | KERR MCGEE OIL & GAS ONSHORE LP | 10/14/2012 | PR | 957 | 875 | NO | 7185 | 435 |  | ScoutCard - 05-123-35736
05-123-36755 | MELBON 12N-8HZ | THOMSEN 4N-18HZ | 418 | KERR MCGEE OIL & GAS ONSHORE LP | 2/26/2013 | PR | 1063 | 748 | NO | 7214 | 100 |  | ScoutCard - 05-123-36755
05-123-36230 | RUSSIAN FIDDLER 36C-18HZ | THOMSEN 1N-18HZ | 445 | KERR MCGEE OIL & GAS ONSHORE LP | 2/13/2013 | PR | 993 | 800 | NO | 7160 | 16 |  | ScoutCard - 05-123-36230
05-123-35919 | 30C-5HZ NICHOLS | THOMSEN 4N-18HZ | 477 | KERR MCGEE OIL & GAS ONSHORE LP | 11/15/2012 | PR | 942 | 748 | NO | 7057 | 270 |  | ScoutCard - 05-123-35919
05-123-35918 | 4N-5HZ NICHOLS | THOMSEN 4N-18HZ | 507 | KERR MCGEE OIL & GAS ONSHORE LP | 11/14/2012 | PR | 960 | 875 | NO | 7164 | 200 |  | ScoutCard - 05-123-35918
05-123-36719 | 16C-19HZ CROWDER | THOMSEN 2N-18HZ | 509 | KERR MCGEE OIL & GAS ONSHORE LP | 2/19/2013 | PR | 1088 | 748 | NO | 7078 | 180 |  | ScoutCard - 05-123-36719
05-123-08643 | 1 MUSE | THOMSEN 2N-18HZ | 546 | KERR MCGEE OIL & GAS ONSHORE LP | 3/26/1976 | PR | 213 | 580 | NO | 7037 | 6550 |  | ScoutCard - 05-123-08643
05-123-36872 | 36N-18HZ THOMSEN | THOMSEN 1N-18HZ | 572 | KERR MCGEE OIL & GAS ONSHORE LP | 3/12/2013 | PR | 975 | 875 | NO | 7316 | 260 |  | ScoutCard - 05-123-36872
05-123-33004 | 13-8 MARKHAM | THOMSEN 4N-18HZ | 585 | KERR MCGEE OIL & GAS ONSHORE LP | 11/5/2011 | PR | 835 | 748 | NO | 7107 | 0 |  | ScoutCard - 05-123-33004
05-123-33572 | GUERRERO 23-7 | THOMSEN 1N-18HZ | 623 | KERR MCGEE OIL & GAS ONSHORE LP | 9/26/2011 | PR | 1006 | 875 | NO | 7614 | 6720 | DV tool used to cement from 5748 to 950 | ScoutCard - 05-123-33572
05-123-36758 | MELBON 12C-8HZ | THOMSEN 4N-18HZ | 687 | KERR MCGEE OIL & GAS ONSHORE LP | 2/28/2013 | PR | 1053 | 748 | NO | 7069 | 26 |  | ScoutCard - 05-123-36758
05-123-32408 | 33-5 BM LAND | THOMSEN 4N-18HZ | 838 | KERR MCGEE OIL & GAS ONSHORE LP |  | AL | N/A | N/A | NO | N/A | N/A |  | ScoutCard - 05-123-32408
05-123-36870 | 36C-18HZ THOMSEN | THOMSEN 1N-18HZ | 840 | KERR MCGEE OIL & GAS ONSHORE LP | 3/11/2013 | PR | 963 | 875 | NO | 7145 | 6540 |  | ScoutCard - 05-123-36870
05-123-32378 | 32-5 BM LAND | THOMSEN 4N-18HZ | 850 | KERR MCGEE OIL & GAS ONSHORE LP |  | AL | N/A | N/A | NO | N/A | N/A |  | ScoutCard - 05-123-32378
05-123-35561 | THOMSEN USX X07-28D | THOMSEN 1N-18HZ | 860 | KERR MCGEE OIL & GAS ONSHORE LP | 7/10/2012 | PR | 1037 | 875 | NO | 7465 | 3170 |  | ScoutCard - 05-123-35561
05-123-32382 | 13-5 BM LAND | THOMSEN 4N-18HZ | 863 | KERR MCGEE OIL & GAS ONSHORE LP |  | AL | N/A | N/A | NO | N/A | N/A |  | ScoutCard - 05-123-32382
05-123-14956 | X8-12 FIELDS | THOMSEN 4N-18HZ | 865 | KERR MCGEE OIL & GAS ONSHORE LP | 4/13/1991 | PR | 623 | 748 | YES | 7018 | 6370 | 1 inch job down annulus to get FH coverage from 990 to surface | ScoutCard - 05-123-14956
05-123-32402 | 12-5 BM LAND | THOMSEN 4N-18HZ | 873 | KERR MCGEE OIL & GAS ONSHORE LP |  | AL | N/A | N/A | NO | N/A | N/A |  | ScoutCard - 05-123-32402
05-123-33264 | 38-6 NICHOLS | THOMSEN 4N-18HZ | 881 | KERR MCGEE OIL & GAS ONSHORE LP | 5/25/2011 | PR | 843 | 875 | YES | 7460 | 6774 | DV tool used to cement from 5830 to 813 | ScoutCard - 05-123-33264
05-123-32405 | 35-5 BM LAND | THOMSEN 4N-18HZ | 885 | KERR MCGEE OIL & GAS ONSHORE LP |  | AL | N/A | N/A | NO | N/A | N/A |  | ScoutCard - 05-123-32405
05-123-21972 | 5-8 NICHOLS | THOMSEN 4N-18HZ | 892 | KERR MCGEE OIL & GAS ONSHORE LP | 2/3/2004 | PR | 768 | 748 | YES | 7026 | 4000 | 1 inch job down annulus to get FH coverage from 3090 to 850 | ScoutCard - 05-123-21972
05-123-33237 | 23-6 NICHOLS | THOMSEN 1N-18HZ | 920 | KERR MCGEE OIL & GAS ONSHORE LP | 5/7/2011 | PR | 858 | 875 | YES | 7155 | 6565 | DV tool used to cement from 5580 to 664 | ScoutCard - 05-123-33237
05-123-17490 | 33-6 NICHOLS | THOMSEN 1C-18HZ | 945 | KERR MCGEE OIL & GAS ONSHORE LP | 6/13/1994 | PR | 769 | 875 | NO | 7308 | 6215 |  | ScoutCard - 05-123-17490
05-123-21388 | 4-8A NICHOLS | THOMSEN 4N-18HZ | 956 | KERR MCGEE OIL & GAS ONSHORE LP | 4/4/2003 | PR | 789 | 875 | NO | 6995 | 3650 |  | ScoutCard - 05-123-21388
05-123-23374 | 3-18 EWERTZ | THOMSEN 1N-18HZ | 1055 | KERR MCGEE OIL & GAS ONSHORE LP | 2/10/2006 | PR | 935 | 748 | NO | 7168 | 3857 |  | ScoutCard - 05-123-23374
05-123-33569 | GUERRERO 14-7 | THOMSEN 1N-18HZ | 1137 | KERR MCGEE OIL & GAS ONSHORE LP | 10/5/2011 | PR | 1013 | 875 | YES | 7288 | 6764 | DV tool used to cement from 5662 to 950 | ScoutCard - 05-123-33569
05-123-33599 | 21-18 WALTERS | THOMSEN 1C-18HZ | 1146 | KERR MCGEE OIL & GAS ONSHORE LP | 7/27/2011 | PR | 953 | 748 | YES | 7479 | 6370 | DV tool used to cement from 5707 to 762 | ScoutCard - 05-123-33599
05-123-09661 | 1 FIELDS | THOMSEN 4N-18HZ | 1161 | KERR MCGEE OIL & GAS ONSHORE LP | 1/6/1979 | PR | 235 | 748 | YES | 6995 | 6360 | Cement from 760 to 185 (CBL verifies) | ScoutCard - 05-123-09661
05-123-36873 | 14N-18HZ THOMSEN | THOMSEN 1N-18HZ | 1204 | KERR MCGEE OIL & GAS ONSHORE LP | 3/10/2013 | PR | 949 | 875 | NO | 7156 | 900 |  | ScoutCard - 05-123-36873
05-123-22109 | 8-18 SEATON | THOMSEN 4N-18HZ | 1248 | KERR MCGEE OIL & GAS ONSHORE LP | 4/6/2004 | PR | 940 | 748 | NO | 7075 | 3780 |  | ScoutCard - 05-123-22109
05-123-36760 | MELBON 19N-W8HZ | THOMSEN 4N-18HZ | 1277 | KERR MCGEE OIL & GAS ONSHORE LP | 3/1/2013 | PR | 1057 | 748 | NO | 7158 | 32 |  | ScoutCard - 05-123-36760
05-123-21931 | 11-7A BUUM | THOMSEN 1N-18HZ | 1333 | KERR MCGEE OIL & GAS ONSHORE LP | 1/28/2004 | PR | 898 | 875 | NO | 7095 | 840 |  | ScoutCard - 05-123-21931
05-123-15759 | X 6-14 REHDER | THOMSEN 1N-18HZ | 1335 | NOBLE ENERGY PRODUCTION INC | 5/15/1992 | PA | 778 | 875 | YES | 7026 | 6785 | cement from 4120 to 840 | ScoutCard - 05-123-15759
05-123-33007 | 35-8 MARKHAM | THOMSEN 4N-18HZ | 1346 | KERR MCGEE OIL & GAS ONSHORE LP | 11/1/2011 | PR | 837 | 748 | NO | 7160 | 585 |  | ScoutCard - 05-123-33007
05-123-24924 | 7-6 THOMSEN-USX X | THOMSEN 1N-18HZ | 1409 | KERR MCGEE OIL & GAS ONSHORE LP | 5/6/2007 | PR | 847 | 875 | NO | 7065 | 6279 | cement from 5992 to 2520 | ScoutCard - 05-123-24924
05-123-23605 | 7-18 SEATON | THOMSEN 2N-18HZ | 1410 | KERR MCGEE OIL & GAS ONSHORE LP | 6/5/2006 | PR | 1034 | 748 | NO | 7084 | 4160 |  | ScoutCard - 05-123-23605
05-123-33268 | 9-6 NICHOLS | THOMSEN 3N-18HZ | 1418 | KERR MCGEE OIL & GAS ONSHORE LP | 5/20/2011 | PR | 857 | 875 | YES | 7236 | 6464 | DV tool used to cement from 5541 to 340 | ScoutCard - 05-123-33268
05-123-24933 | 7-3 THOMSEN-USX X | THOMSEN 1N-18HZ | 1456 | KERR MCGEE OIL & GAS ONSHORE LP | 5/12/2007 | PR | 976 | 875 | NO | 7060 | 3100 |  | ScoutCard - 05-123-24933
05-123-11054 | 1 UPRR 38 PAN AM "O" TRUE | THOMSEN 4N-18HZ | 1463 | KERR MCGEE OIL & GAS ONSHORE LP | 3/10/1983 | PR | 785 | 655 | NO | 7002 | 50 |  | ScoutCard - 05-123-11054

## List of Wells - Example
Operator's Wellbore Integrity Contact |  |  | wellbore.integrity@operator.com
OFFSET WELL EVALUATIONS
Offset Well API # | Offset Well Name | Nearest Proposed Horizontal Well Name | Shortest Horizontal Distance from Offset Well to any Proposed HZ Well | Offset Well Operator | Offset Well Spud Date | Offset Well Status | Offset Well Surface Casing Setting Depth | Base of Fox Hills or Depth of Deepest Water Well | Historical Remedial Work to Provide Fox Hills Coverage | Offset Well Objective Formation Top | Offset Well Top of Production Casing Cement | Comments (Optional)
05-123-60085 | Example | State Test | 195' | Bent Collar | 1989-02-18 | PA | 450' | 450' | - | 7570' | 7350' | Previous plugging documents indicate plugs above Nio and across Fox Hills
05-123-12346 | Example #1 | State #1HZ | 230' | KMG | 2011-01-01 | PR | 500' | 450' | - | 6820' | 3500'
05-123-12347 | Example #2 | State #1HZ | 500' | Noble Energy | 1982-01-01 | SI | 560' | 450' | - | 6840' | 7050' | Operator will not stimulate stages within 500' of the existing well.
05-123-12348 | Example #3 | State #5HZ | 930' | KMG | 1972-01-01 | TA | 410' | 450' | Yes | 6810' | 6540' | Operator will plug and abandon well to adequately isolate all zones.
05-123-12349 | Example #4 | State #2HZ | 110' | KMG | 1991-01-01 | PR | 415' | 450' | - | N/A - SUSX |  | NBRR not penetrated.
05-123-12350 | Example #5 | State #1HZ | 150' | KMG | 1981-01-01 | PR | 350' | 450' | - | 6815' | 6600' | Operator will provide adequate remedial cement to adequately isolate all zones.
05-123-12351 | Example #6 | State #3HZ | 190' | KMG | 2013-01-01 | XX
05-123-12352 | Eample #7 | State #3HZ | 240' | KMG |  | AL

## Instructions
INSTRUCTIONS FOR OFFSET WELL EVALUATIONS
Operator's Wellbore Integrity Contact | Provide a current wellbore integrity contact for your company, which can be used by the COGCC or other operators to contact your company as necessary based on adjacent horizontal well activity. The intention of this contact is to have a single point contact to direct correspondence and it is suggested that it is not a single person but a dedicated address.
OFFSET WELL EVALUATIONS
Offset Well API # | Enter the API# for all wells within 1500' of the proposed wellbore in successive rows. If no wells exist within 1500', check the box under the Offset Wells Evaluation tab on the APD indicating no wells within 1500'.
Offset Well Name | Enter this offset well's name.
Nearest Proposed Horizontal Well Name | Enter the name of the proposed horizontal well that is the nearest to this offset well.
Shortest Horizontal Distance from Offset Well to any Proposed HZ Well | Enter the shortest distance within the production zone from the offset well to the closest proposed horizontal well being evaluated by this sheet.
Offset Well Operator | Enter this offset well's operator of record.
Offset Well Spud Date | Enter the date this offset well was spud.
Offset Well Status | Enter this offset well's current status. **IF THE STATUS IS "XX" (approved APD but no spud notice) OR "DG", NO ADDITIONAL INFORMATION IS REQUIRED IN THIS ROW.**
Offset Well Surface Casing Setting Depth | Enter this offset well's surface casing setting depth.
Base of Fox Hills or Depth of Deepest Water Well | Enter the greater of the depth to the base of the Fox Hills transition zone based on this well's or an adjacent well's induction log or the grade corrected depth of the deepest water well within one mile of the proposed well's surface location.
Historical Remedial Work to Provide Fox Hills Coverage | Enter the depth to the DV tool and/or the stage cement top, if any. (**Complete cell only if an annular fill was done or a DV tool was used in the history of the well to provide the aquifer coverage.**)
Offset Well Objective Formation Top | IF THE PROPOSED HORIZONTAL WELL'S OBJECTIVE IS THE NIOBRARA OR CODELL - and this existing well penetrates the Niobrara, enter the Niobrara formation top based on this offset well's or an adjacent well's induction log. If this offset well does not penetrate the Niobrara and the proposed well will at least penetrate the Niobrara, enter "N/A" and no additional information is needed in this row. IF THE PROPOSED HORIZONTAL WELL'S OBJECTIVE FORMATION IS DEEPER THAN THE NIOBRARA AND CODELL - enter the formation top for the objective formation and its name.
Offset Well Top of Production Casing Cement | Enter the top of cement of the primary production casing cement job.
Comments (Optional) | Provide any other information deemed relevant. Also if needed, provide an acknowledgement that this well will be mitigated per the Horizontal Offset Policy (draft).
IMPORTANT: All cells need to be formatted as text for uploading to eForm
A blank cell in the Offset Well API# column will define the end of the spreadsheet to upload
Spreadsheet to be uploaded does need to be closed