## Data
Header Information | measured depth (ft) | inclination (°) | azimuth (°) | true vertical depth (ft) | northing +N/-S (ft) | easting +E/-W (ft)
Operator Name | 0 | 0 | 0 | 0 | 0 | 0
Great Western Oil & Gas Company LLC | 100 | 0 | 0 | 100 | 0 | 0
Operator Number | 200 | 0 | 0 | 200 | 0 | 0
| 300 | 0 | 0 | 300 | 0 | 0
Well Name and Number | 400 | 0 | 0 | 400 | 0 | 0
Kodak South FD 27-259HC | 500 | 0 | 0 | 500 | 0 | 0
API Number (if available) | 600 | 0 | 0 | 600 | 0 | 0
| 700 | 0 | 0 | 700 | 0 | 0
Location: QQ SEC TWP RGE | 800 | 0 | 0 | 800 | 0 | 0
Sec.26-T6N-R67W | 900 | 0 | 0 | 900 | 0 | 0
Citing Type: Planned or Actual | 1000 | 0 | 0 | 1000 | 0 | 0
Planned | 1100 | 0 | 0 | 1100 | 0 | 0
Deviation Indicator | 1200 | 0 | 0 | 1200 | 0 | 0
Horizontal | 1300 | 0 | 0 | 1300 | 0 | 0
North Reference | 1400 | 0 | 0 | 1400 | 0 | 0
True | 1500 | 0 | 0 | 1500 | 0 | 0
Grid Type | 1600 | 0 | 0 | 1600 | 0 | 0
#VALUE! | 1700 | 0 | 0 | 1700 | 0 | 0
| 1800 | 0 | 0 | 1800 | 0 | 0
| 1900 | 0 | 0 | 1900 | 0 | 0
| 2000 | 0 | 0 | 2000 | 0 | 0
| 2100 | 0 | 0 | 2100 | 0 | 0
| 2200 | 0 | 0 | 2200 | 0 | 0
| 2300 | 0 | 0 | 2300 | 0 | 0
| 2400 | 0 | 0 | 2400 | 0 | 0
| 2500 | 0 | 0 | 2500 | 0 | 0
| 2600 | 0 | 0 | 2600 | 0 | 0
| 2700 | 0 | 0 | 2700 | 0 | 0
| 2800 | 0 | 0 | 2800 | 0 | 0
| 2900 | 0 | 0 | 2900 | 0 | 0
| 3000 | 0 | 0 | 3000 | 0 | 0
| 3100 | 0 | 0 | 3100 | 0 | 0
| 3200 | 0 | 0 | 3200 | 0 | 0
| 3300 | 0 | 0 | 3300 | 0 | 0
| 3400 | 0 | 0 | 3400 | 0 | 0
| 3500 | 0 | 0 | 3500 | 0 | 0
| 3600 | 0 | 0 | 3600 | 0 | 0
| 3700 | 0 | 0 | 3700 | 0 | 0
| 3800 | 0 | 0 | 3800 | 0 | 0
| 3900 | 0 | 0 | 3900 | 0 | 0
| 4000 | 0 | 0 | 4000 | 0 | 0
| 4100 | 0 | 0 | 4100 | 0 | 0
| 4200 | 0 | 0 | 4200 | 0 | 0
| 4300 | 0 | 0 | 4300 | 0 | 0
| 4360 | 0 | 0 | 4360 | 0 | 0
| 4400 | 1.2 | 26.29 | 4400 | 0.38 | 0.19
| 4500 | 4.2 | 26.29 | 4499.87 | 4.6 | 2.27
| 4600 | 7.2 | 26.29 | 4599.37 | 13.5 | 6.67
| 4700 | 10.2 | 26.29 | 4698.21 | 27.06 | 13.37
| 4800 | 13.2 | 26.29 | 4796.12 | 45.24 | 22.35
| 4900 | 16.2 | 26.29 | 4892.83 | 67.99 | 33.59
| 5000 | 19.2 | 26.29 | 4988.09 | 95.24 | 47.06
| 5100 | 22.2 | 26.29 | 5081.62 | 126.93 | 62.72
| 5200 | 25.2 | 26.29 | 5173.18 | 162.96 | 80.52
| 5300 | 28.2 | 26.29 | 5262.51 | 203.24 | 100.42
| 5360.99 | 30.03 | 26.29 | 5315.78 | 229.84 | 113.57
| 5400 | 30.03 | 26.29 | 5349.56 | 247.34 | 122.21
| 5500 | 30.03 | 26.29 | 5436.14 | 292.21 | 144.38
| 5600 | 30.03 | 26.29 | 5522.71 | 337.08 | 166.55
| 5700 | 30.03 | 26.29 | 5609.29 | 381.94 | 188.72
| 5800 | 30.03 | 26.29 | 5695.87 | 426.81 | 210.89
| 5900 | 30.03 | 26.29 | 5782.44 | 471.68 | 233.06
| 6000 | 30.03 | 26.29 | 5869.02 | 516.54 | 255.23
| 6100 | 30.03 | 26.29 | 5955.6 | 561.41 | 277.4
| 6200 | 30.03 | 26.29 | 6042.17 | 606.28 | 299.57
| 6300 | 30.03 | 26.29 | 6128.75 | 651.14 | 321.73
| 6400 | 30.03 | 26.29 | 6215.33 | 696.01 | 343.9
| 6500 | 30.03 | 26.29 | 6301.9 | 740.88 | 366.07
| 6600 | 30.03 | 26.29 | 6388.48 | 785.74 | 388.24
| 6701.66 | 30.03 | 26.29 | 6476.49 | 831.35 | 410.78
| 6750 | 28.45 | 16.93 | 6518.7 | 853.23 | 419.49
| 6800 | 27.55 | 6.44 | 6562.87 | 876.12 | 424.26
| 6850 | 27.47 | 355.6 | 6607.25 | 899.13 | 424.68
| 6900 | 28.22 | 345.01 | 6651.48 | 922.06 | 420.73
| 6950 | 29.74 | 335.17 | 6695.25 | 944.75 | 412.46
| 7000 | 31.92 | 326.37 | 6738.2 | 967.02 | 399.92
| 7050 | 34.62 | 318.69 | 6780.02 | 988.71 | 383.22
| 7100 | 37.74 | 312.07 | 6820.39 | 1009.65 | 362.47
| 7150 | 41.19 | 306.36 | 6858.99 | 1029.68 | 337.84
| 7200 | 44.88 | 301.41 | 6895.55 | 1048.64 | 309.51
| 7250 | 48.75 | 297.07 | 6929.77 | 1066.4 | 277.69
| 7300 | 52.77 | 293.23 | 6961.4 | 1082.82 | 242.64
| 7350 | 56.9 | 289.78 | 6990.19 | 1097.77 | 204.62
| 7400 | 61.12 | 286.65 | 7015.94 | 1111.14 | 163.91
| 7450 | 65.4 | 283.76 | 7038.43 | 1122.82 | 120.84
| 7500 | 69.74 | 281.07 | 7057.51 | 1132.74 | 75.71
| 7550 | 74.11 | 278.52 | 7073.02 | 1140.81 | 28.88
| 7600 | 78.52 | 276.08 | 7084.85 | 1146.97 | -19.29
| 7650 | 82.94 | 273.72 | 7092.9 | 1151.17 | -68.44
| 7700 | 87.37 | 271.4 | 7097.12 | 1153.39 | -118.2
| 7729.58 | 90 | 270.03 | 7097.8 | 1153.76 | -147.77
| 7800 | 90 | 270.03 | 7097.8 | 1153.8 | -218.18
| 7900 | 90 | 270.03 | 7097.8 | 1153.86 | -318.18
| 8000 | 90 | 270.03 | 7097.8 | 1153.92 | -418.18
| 8100 | 90 | 270.03 | 7097.8 | 1153.98 | -518.18
| 8200 | 90 | 270.03 | 7097.8 | 1154.04 | -618.18
| 8300 | 90 | 270.03 | 7097.8 | 1154.1 | -718.18
| 8400 | 90 | 270.03 | 7097.8 | 1154.16 | -818.18
| 8500 | 90 | 270.03 | 7097.8 | 1154.22 | -918.18
| 8600 | 90 | 270.03 | 7097.8 | 1154.27 | -1018.18
| 8700 | 90 | 270.03 | 7097.8 | 1154.33 | -1118.18
| 8800 | 90 | 270.03 | 7097.8 | 1154.39 | -1218.18
| 8900 | 90 | 270.03 | 7097.8 | 1154.45 | -1318.18
| 9000 | 90 | 270.03 | 7097.8 | 1154.51 | -1418.18
| 9100 | 90 | 270.03 | 7097.8 | 1154.57 | -1518.18
| 9200 | 90 | 270.03 | 7097.8 | 1154.63 | -1618.18
| 9300 | 90 | 270.03 | 7097.8 | 1154.69 | -1718.18
| 9400 | 90 | 270.03 | 7097.8 | 1154.75 | -1818.18
| 9500 | 90 | 270.03 | 7097.8 | 1154.81 | -1918.18
| 9600 | 90 | 270.03 | 7097.8 | 1154.87 | -2018.18
| 9700 | 90 | 270.03 | 7097.8 | 1154.93 | -2118.18
| 9800 | 90 | 270.03 | 7097.8 | 1154.99 | -2218.18
| 9900 | 90 | 270.03 | 7097.8 | 1155.04 | -2318.18
| 10000 | 90 | 270.03 | 7097.8 | 1155.1 | -2418.18
| 10100 | 90 | 270.03 | 7097.8 | 1155.16 | -2518.18
| 10200 | 90 | 270.03 | 7097.8 | 1155.22 | -2618.18
| 10300 | 90 | 270.03 | 7097.8 | 1155.28 | -2718.18
| 10400 | 90 | 270.03 | 7097.8 | 1155.34 | -2818.18
| 10500 | 90 | 270.03 | 7097.8 | 1155.4 | -2918.18
| 10600 | 90 | 270.03 | 7097.8 | 1155.46 | -3018.18
| 10700 | 90 | 270.03 | 7097.8 | 1155.52 | -3118.18
| 10800 | 90 | 270.03 | 7097.8 | 1155.58 | -3218.18
| 10900 | 90 | 270.03 | 7097.8 | 1155.64 | -3318.18
| 11000 | 90 | 270.03 | 7097.8 | 1155.7 | -3418.18
| 11100 | 90 | 270.03 | 7097.8 | 1155.76 | -3518.18
| 11200 | 90 | 270.03 | 7097.8 | 1155.81 | -3618.18
| 11300 | 90 | 270.03 | 7097.8 | 1155.87 | -3718.18
| 11400 | 90 | 270.03 | 7097.8 | 1155.93 | -3818.18
| 11500 | 90 | 270.03 | 7097.8 | 1155.99 | -3918.18
| 11600 | 90 | 270.03 | 7097.8 | 1156.05 | -4018.18
| 11700 | 90 | 270.03 | 7097.8 | 1156.11 | -4118.18
| 11800 | 90 | 270.03 | 7097.8 | 1156.17 | -4218.18
| 11900 | 90 | 270.03 | 7097.8 | 1156.23 | -4318.18
| 12000 | 90 | 270.03 | 7097.8 | 1156.29 | -4418.18
| 12100 | 90 | 270.03 | 7097.8 | 1156.35 | -4518.18
| 12200 | 90 | 270.03 | 7097.8 | 1156.41 | -4618.18
| 12300 | 90 | 270.03 | 7097.8 | 1156.47 | -4718.18
| 12400 | 90 | 270.03 | 7097.8 | 1156.53 | -4818.18
| 12500 | 90 | 270.03 | 7097.8 | 1156.58 | -4918.18
| 12600 | 90 | 270.03 | 7097.8 | 1156.64 | -5018.18
| 12700 | 90 | 270.03 | 7097.8 | 1156.7 | -5118.18
| 12800 | 90 | 270.03 | 7097.8 | 1156.76 | -5218.18
| 12900 | 90 | 270.03 | 7097.8 | 1156.82 | -5318.18
| 13000 | 90 | 270.03 | 7097.8 | 1156.88 | -5418.18
| 13100 | 90 | 270.03 | 7097.8 | 1156.94 | -5518.18
| 13200 | 90 | 270.03 | 7097.8 | 1157 | -5618.18
| 13300 | 90 | 270.03 | 7097.8 | 1157.06 | -5718.18
| 13400 | 90 | 270.03 | 7097.8 | 1157.12 | -5818.18
| 13500 | 90 | 270.03 | 7097.8 | 1157.18 | -5918.18
| 13600 | 90 | 270.03 | 7097.8 | 1157.24 | -6018.18
| 13700 | 90 | 270.03 | 7097.8 | 1157.3 | -6118.18
| 13800 | 90 | 270.03 | 7097.8 | 1157.35 | -6218.18
| 13900 | 90 | 270.03 | 7097.8 | 1157.41 | -6318.18
| 14000 | 90 | 270.03 | 7097.8 | 1157.47 | -6418.18
| 14105.28 | 90 | 270.03 | 7097.8 | 1157.54 | -6523.46

## Lookup (hidden)
North Reference | RetunValue | Grid Type | ReturnValue | Deviation Indicator | ReturnValue
| 2 |  | 0 |  | 4
True |  | SPCS-Colorado Central-NAD27 |  | Directional
Grid |  | SPCS-Colorado Central-NAD83 |  | High Angle
|  | SPCS-Colorado North-NAD27 |  | Horizontal
SPCS-Colorado North-NAD83
SPCS-Colorado South-NAD27
SPCS-Colorado South-NAD83
UTM-Zone 12 NAD27
UTM-Zone 12 NAD83
UTM-Zone 13 NAD27
UTM-Zone 13 NAD83