## List of Wells - Blank
Operator's Wellbore Integrity Contact |  |  | Tom Urbanek 970-339-1261
OFFSET WELL EVALUATIONS
Offset Well API # | Offset Well Name | Nearest Proposed Horizontal Well Name | Shortest Horizontal Distance from Offset Well to any Proposed HZ Well | Offset Well Operator | Offset Well Spud Date | Offset Well Status | Offset Well Surface Casing Setting Depth | Base of Fox Hills or Depth of Deepest Water Well | Historical Remedial Work to Provide Fox Hills Coverage | Offset Well Objective Formation Top | Offset Well Top of Production Casing Cement | Comments (Optional)
05-123-24924 | 7-6 THOMSEN-USX X | THOMSEN 2N-31HZ | 87 | KERR MCGEE OIL & GAS ONSHORE LP | 5/6/2007 | PR | 847 | 875 | NO | 7065 | 6279 |  | ScoutCard - 05-123-24924
05-123-24933 | 7-3 THOMSEN-USX X | THOMSEN 2N-31HZ | 109 | KERR MCGEE OIL & GAS ONSHORE LP | 5/12/2007 | SI | 976 | 875 | NO | 7060 | 3100 |  | ScoutCard - 05-123-24933
05-123-33287 | 25-6X LEE | THOMSEN 5N-31HZ | 116 | KERR MCGEE OIL & GAS ONSHORE LP | 7/25/2011 | PR | 836 | 805 | YES | 7536 | 6673 |  | ScoutCard - 05-123-33287
05-123-33296 | 28-6 LEE | THOMSEN 5N-31HZ | 118 | KERR MCGEE OIL & GAS ONSHORE LP | 7/19/2011 | PR | 840 | 805 | YES | 7165 | 450 |  | ScoutCard - 05-123-33296
05-123-33288 | 21-6 LEE | THOMSEN 5N-31HZ | 122 | KERR MCGEE OIL & GAS ONSHORE LP | 7/22/2011 | PR | 837 | 805 | YES | 7182 | 830 |  | ScoutCard - 05-123-33288
05-123-33237 | 23-6 NICHOLS | THOMSEN 5N-31HZ | 133 | KERR MCGEE OIL & GAS ONSHORE LP | 5/7/2011 | PR | 858 | 875 | YES | 7155 | 6565 |  | ScoutCard - 05-123-33237
05-123-21931 | 11-7A BUUM | THOMSEN 2N-31HZ | 154 | KERR MCGEE OIL & GAS ONSHORE LP | 1/28/2004 | PR | 898 | 875 | NO | 7095 | 840 |  | ScoutCard - 05-123-21931
05-123-35561 | X07-28D THOMSEN USX | THOMSEN 2N-31HZ | 193 | KERR MCGEE OIL & GAS ONSHORE LP | 7/10/2012 | PR | 1037 | 875 | NO | 7465 | 3170 |  | ScoutCard - 05-123-35561
05-123-15583 | X6-6 LEMONS | THOMSEN 4N-31HZ | 217 | NOBLE ENERGY INC | 5/31/1992 | PA | 766 | 875 | NO | 7080 | 6576 |  | ScoutCard - 05-123-15583
05-123-15581 | X6-3 LEMONS | THOMSEN 4N-31HZ | 218 | KERR MCGEE OIL & GAS ONSHORE LP | 2/10/1992 | PR | 627 | 705 | YES | 7076 | 6700 |  | ScoutCard - 05-123-15581
05-123-18281 | 14-31 HSR-LLOYD CAMP | THOMSEN 4N-31HZ | 235 | KERR MCGEE OIL & GAS ONSHORE LP | 7/13/1994 | PR | 791 | 705 | NO | 7045 | 6490 |  | ScoutCard - 05-123-18281
05-123-15758 | X 6-11 REHDER | THOMSEN 4N-31HZ | 256 | KERR MCGEE OIL & GAS ONSHORE LP | 5/20/1992 | PR | 760 | 875 | NO | 7042 | 6680 |  | ScoutCard - 05-123-15758
05-123-29963 | 19-31 CAMP | THOMSEN 2N-31HZ | 256 | KERR MCGEE OIL & GAS ONSHORE LP | 7/22/2006 | PR | 901 | 705 | NO | 7070 | 3050 |  | ScoutCard - 05-123-29963
05-123-35738 | 15N-31HZ NICHOLS | THOMSEN 5N-31HZ | 270 | KERR MCGEE OIL & GAS ONSHORE LP | 10/16/2012 | PR | 922 | 875 | NO | 7186 | 320 |  | ScoutCard - 05-123-35738
05-123-15759 | X 6-14 REHDER | THOMSEN 4N-31HZ | 279 | NOBLE ENERGY PRODUCTION INC | 5/15/1992 | PA | 778 | 875 | YES | 7026 | 6785 |  | ScoutCard - 05-123-15759
05-123-33254 | 10-6 NICHOLS | THOMSEN 5N-31HZ | 294 | KERR MCGEE OIL & GAS ONSHORE LP | 5/3/2011 | PR | 841 | 875 | NO | 7080 | 835 |  | ScoutCard - 05-123-33254
05-123-35557 | X07-29D THOMSEN USX | THOMSEN 2N-31HZ | 322 | KERR MCGEE OIL & GAS ONSHORE LP | 6/30/2012 | PR | 1045 | 875 | NO | 7215 | 2750 |  | ScoutCard - 05-123-35557
05-123-10684 | 2 REHDER | THOMSEN 2N-31HZ | 351 | NIELSON ENTERPRISES INC | 7/1/1982 | AL | N/A | N/A | NO | N/A | N/A |  | ScoutCard - 05-123-10684
05-123-30828 | 35-31 CAMP | THOMSEN 2N-31HZ | 375 | KERR MCGEE OIL & GAS ONSHORE LP | 10/21/2010 | PR | 949 | 705 | NO | 7230 | 1794 |  | ScoutCard - 05-123-30828
05-123-15580 | X6-2J LEMONS | THOMSEN 2N-31HZ | 397 | KERR MCGEE OIL & GAS ONSHORE LP | 2/17/1992 | PR | 597 | 705 | NO | 7146 | 6800 |  | ScoutCard - 05-123-15580
05-123-24004 | 23-31 CAMP | THOMSEN 4N-31HZ | 437 | KERR MCGEE OIL & GAS ONSHORE LP | 4/18/2007 | PR | 858 | 805 | NO | 7055 | 2940 |  | ScoutCard - 05-123-24004
05-123-22088 | 32-7 THOMSEN | THOMSEN 5N-31HZ | 441 | KERR MCGEE OIL & GAS ONSHORE LP | 6/11/2004 | PR | 879 | 875 | NO | 7034 | 3620 |  | ScoutCard - 05-123-22088
05-123-22118 | 2-6 BROWN | THOMSEN 5N-31HZ | 450 | KERR MCGEE OIL & GAS ONSHORE LP | 3/28/2005 | PR | 899 | 805 | NO | 7066 | 3955 |  | ScoutCard - 05-123-22118
05-123-21973 | 15-6 NICHOLS | THOMSEN 5N-31HZ | 460 | KERR MCGEE OIL & GAS ONSHORE LP | 4/15/2004 | PR | 901 | 875 | NO | 7030 | 3910 |  | ScoutCard - 05-123-21973
05-123-33293 | 7-6 LEE | THOMSEN 5N-31HZ | 467 | KERR MCGEE OIL & GAS ONSHORE LP | 8/1/2011 | PR | 856 | 805 | NO | 7324 | 274 |  | ScoutCard - 05-123-33293
05-123-18282 | 15-31 HSR-RUTH CAMP | THOMSEN 5N-31HZ | 503 | KERR MCGEE OIL & GAS ONSHORE LP | 6/21/1994 | PA | 743 | 805 | NO | 7077 | 6510 |  | ScoutCard - 05-123-18282
05-123-35741 | 15C-31HZ NICHOLS | THOMSEN 5N-31HZ | 595 | KERR MCGEE OIL & GAS ONSHORE LP | 10/15/2012 | PR | 920 | 875 | NO | 7096 | 408 |  | ScoutCard - 05-123-35741
05-123-23654 | 31-07 THOMSEN | THOMSEN 5N-31HZ | 634 | KERR MCGEE OIL & GAS ONSHORE LP | 4/28/2006 | PR | 896 | 875 | NO | 7030 | 3560 |  | ScoutCard - 05-123-23654
05-123-14547 | 7-4 THOMSEN-USX X | THOMSEN 2N-31HZ | 639 | KERR MCGEE OIL & GAS ONSHORE LP | 4/5/1990 | PR | 797 | 875 | NO | 7062 | 6164 |  | ScoutCard - 05-123-14547
05-123-15757 | X6-03D REHDER | THOMSEN 2N-31HZ | 657 | KERR MCGEE OIL & GAS ONSHORE LP | 6/4/1992 | PR | 780 | 875 | NO | 7100 | 6686 |  | ScoutCard - 05-123-15757
05-123-07554 | 1 REHDER | THOMSEN 2N-31HZ | 675 | GERRITY OIL & GAS CORP | 10/9/1972 | PA | 215 | 875 | NO | 7085 | 390 |  | ScoutCard - 05-123-07554
05-123-07305 | 1 LEWIS C. CAMP | THOMSEN 2N-31HZ | 678 | AMOCO PRODUCTION CO. | 4/24/1971 | PA | 608 | 705 | YES | 7091 | 7060 |  | ScoutCard - 05-123-07305
05-123-18278 | 11-31 HSR-MELVIN CAMP | THOMSEN 2N-31HZ | 717 | KERR MCGEE OIL & GAS ONSHORE LP | 6/22/1994 | PR | 741 | 705 | NO | 7047 | 6420 |  | ScoutCard - 05-123-18278
05-123-33572 | 23-7 GUERRERO | THOMSEN 2N-31HZ | 717 | KERR MCGEE OIL & GAS ONSHORE LP | 9/26/2011 | PR | 1006 | 875 | NO | 7614 | 6720 |  | ScoutCard - 05-123-33572
05-123-08109 | 1 JACKIE HEMPSTEAD GAS UNIT | THOMSEN 5N-31HZ | 773 | KERR MCGEE OIL & GAS ONSHORE LP | 8/9/1974 | PA | 202 | 690 | YES | 7058 | 123 |  | ScoutCard - 05-123-08109
05-123-35554 | X06-20D Rehder | THOMSEN 2N-31HZ | 787 | KERR MCGEE OIL & GAS ONSHORE LP | 7/5/2012 | PR | 1035 | 875 | NO | 7247 | 2740 |  | ScoutCard - 05-123-35554
05-123-17490 | 33-6 NICHOLS | THOMSEN 5N-31HZ | 855 | KERR MCGEE OIL & GAS ONSHORE LP | 6/13/1994 | PR | 769 | 875 | NO | 7308 | 6215 |  | ScoutCard - 05-123-17490
05-123-33264 | 38-6 NICHOLS | THOMSEN 5N-31HZ | 928 | KERR MCGEE OIL & GAS ONSHORE LP | 5/25/2011 | PR | 843 | 875 | YES | 7460 | 6774 |  | ScoutCard - 05-123-33264
05-123-15582 | X6-5 LEMONS | THOMSEN 2N-31HZ | 979 | KERR MCGEE OIL & GAS ONSHORE LP | 5/27/1992 | PR | 775 | 875 | NO | 7380 | 0 |  | ScoutCard - 05-123-15582
05-123-18280 | 13-31 HSR-LLOYD CAMP | THOMSEN 2N-31HZ | 984 | KERR MCGEE OIL & GAS ONSHORE LP | 7/7/1994 | PA | 783 | 705 | NO | 7358 | 6580 |  | ScoutCard - 05-123-18280
05-123-15760 | X 6-13 REHDER | THOMSEN 2N-31HZ | 994 | KERR MCGEE OIL & GAS ONSHORE LP | 5/9/1992 | PR | 724 | 875 | NO | 7365 | 6780 |  | ScoutCard - 05-123-15760
05-123-22107 | 12-7 WALKER | THOMSEN 2N-31HZ | 1008 | KERR MCGEE OIL & GAS ONSHORE LP | 4/1/2004 | PR | 904 | 875 | NO | 7360 | 4220 |  | ScoutCard - 05-123-22107
05-123-22086 | 12-7 THOMSEN | THOMSEN 2N-31HZ | 1022 | KERR MCGEE OIL & GAS ONSHORE LP | 5/21/2004 | PR | 888 | 875 | NO | 7338 | 6500 |  | ScoutCard - 05-123-22086
05-123-35258 | 25N-30HZ CAMP | THOMSEN 5N-31HZ | 1089 | KERR MCGEE OIL & GAS ONSHORE LP | 4/7/2012 | PR | 853 | 805 | NO | 7373 | 6453 |  | ScoutCard - 05-123-35258
05-123-36863 | 35N-18HZ THOMSEN AL | THOMSEN 2N-31HZ | 1098 | KERR MCGEE OIL & GAS ONSHORE LP | 3/17/2013 | PA | N/A | N/A | N/A | N/A | N/A | WELL IS SUSSEX ONLY | ScoutCard - 05-123-36863
05-123-33236 | 24-6 NICHOLS | THOMSEN 5N-31HZ | 1108 | KERR MCGEE OIL & GAS ONSHORE LP | 5/16/2011 | PR | 839 | 875 | YES | 7132 | 6474 |  | ScoutCard - 05-123-33236
05-123-35255 | 10N-30HZ CAMP | THOMSEN 5N-31HZ | 1109 | KERR MCGEE OIL & GAS ONSHORE LP | 4/6/2012 | PR | 863 | 805 | NO | 7192 | 6534 |  | ScoutCard - 05-123-35255
05-123-16414 | 7-4D SEATON RED X | THOMSEN 5N-31HZ | 1115 | KERR MCGEE OIL & GAS ONSHORE LP | 11/21/1992 | PR | 279 | 875 | NO | 7126 | 6460 |  | ScoutCard - 05-123-16414
05-123-24070 | CAMP 37-31 | THOMSEN 5N-31HZ | 1115 | KERR MCGEE OIL & GAS ONSHORE LP | 12/4/2006 | PR | 903 | 700 | YES | 7136 | 1306 |  | ScoutCard - 05-123-24070
05-123-35256 | 24N-30HZ CAMP | THOMSEN 5N-31HZ | 1128 | KERR MCGEE OIL & GAS ONSHORE LP | 4/5/2012 | PR | 840 | 805 | NO | 7218 | 6559 |  | ScoutCard - 05-123-35256
05-123-33290 | 17-6 LEE | THOMSEN 5N-31HZ | 1138 | KERR MCGEE OIL & GAS ONSHORE LP | 8/8/2011 | PR | 814 | 805 | NO | 7158 | 550 |  | ScoutCard - 05-123-33290
05-123-11367 | 7-17 THOMSEN USX X | THOMSEN 5N-31HZ | 1145 | KERR MCGEE OIL & GAS ONSHORE LP | 10/8/1983 | PR | 852 | 875 | NO | 7024 | 3850 |  | ScoutCard - 05-123-11367
05-123-35251 | 24C-30HZ CAMP | THOMSEN 5N-31HZ | 1148 | KERR MCGEE OIL & GAS ONSHORE LP | 4/4/2012 | PR | 835 | 805 | NO | 7173 | 6579 |  | ScoutCard - 05-123-35251
05-123-35740 | 16N-31HZ NICHOLS | THOMSEN 5N-31HZ | 1150 | KERR MCGEE OIL & GAS ONSHORE LP | 10/11/2012 | PR | 921 | 875 | NO | 7235 | 6501 |  | ScoutCard - 05-123-35740
05-123-07279 | 1 UPRR 38 PAN AM B | THOMSEN 2N-31HZ | 1155 | KERR MCGEE OIL & GAS ONSHORE LP | 3/15/1971 | SI | 210 | 875 | YES | 7120 | 6614 |  | ScoutCard - 05-123-07279
05-123-35257 | 9N-30HZ CAMP | THOMSEN 5N-31HZ | 1165 | KERR MCGEE OIL & GAS ONSHORE LP | 4/3/2012 | PR | 854 | 805 | NO | 7294 | 6342 |  | ScoutCard - 05-123-35257
05-123-29981 | 6-4 LEMONS X | THOMSEN 2N-31HZ | 1170 | KERR MCGEE OIL & GAS ONSHORE LP | 8/5/2007 | PR | 977 | 705 | NO | 7173 | 3778 |  | ScoutCard - 05-123-29981
05-123-35736 | 37N-31HZ NICHOLS | THOMSEN 5N-31HZ | 1251 | KERR MCGEE OIL & GAS ONSHORE LP | 10/14/2012 | PR | 957 | 875 | NO | 7185 | 435 |  | ScoutCard - 05-123-35736
05-123-18279 | 12-31 HSR-MELVIN CAMP | THOMSEN 2N-31HZ | 1281 | KERR MCGEE OIL & GAS ONSHORE LP | 6/15/1994 | SI | 747 | 705 | NO | 7343 | 6490 |  | ScoutCard - 05-123-18279
05-123-33569 | 14-7 GUERRERO | THOMSEN 2N-31HZ | 1327 | KERR MCGEE OIL & GAS ONSHORE LP | 10/5/2011 | PR | 1013 | 875 | YES | 7288 | 6764 |  | ScoutCard - 05-123-33569
05-123-29965 | 22-31 CAMP | THOMSEN 2N-31HZ | 1359 | KERR MCGEE OIL & GAS ONSHORE LP | 7/30/2006 | PR | 900 | 805 | NO | 7055 | 2848 |  | ScoutCard - 05-123-29965

## List of Wells - Example
Operator's Wellbore Integrity Contact |  |  | wellbore.integrity@operator.com
OFFSET WELL EVALUATIONS
Offset Well API # | Offset Well Name | Nearest Proposed Horizontal Well Name | Shortest Horizontal Distance from Offset Well to any Proposed HZ Well | Offset Well Operator | Offset Well Spud Date | Offset Well Status | Offset Well Surface Casing Setting Depth | Base of Fox Hills or Depth of Deepest Water Well | Historical Remedial Work to Provide Fox Hills Coverage | Offset Well Objective Formation Top | Offset Well Top of Production Casing Cement | Comments (Optional)
05-123-60085 | Example | State Test | 195' | Bent Collar | 1989-02-18 | PA | 450' | 450' | - | 7570' | 7350' | Previous plugging documents indicate plugs above Nio and across Fox Hills
05-123-12346 | Example #1 | State #1HZ | 230' | KMG | 2011-01-01 | PR | 500' | 450' | - | 6820' | 3500'
05-123-12347 | Example #2 | State #1HZ | 500' | Noble Energy | 1982-01-01 | SI | 560' | 450' | - | 6840' | 7050' | Operator will not stimulate stages within 500' of the existing well.
05-123-12348 | Example #3 | State #5HZ | 930' | KMG | 1972-01-01 | TA | 410' | 450' | Yes | 6810' | 6540' | Operator will plug and abandon well to adequately isolate all zones.
05-123-12349 | Example #4 | State #2HZ | 110' | KMG | 1991-01-01 | PR | 415' | 450' | - | N/A - SUSX |  | NBRR not penetrated.
05-123-12350 | Example #5 | State #1HZ | 150' | KMG | 1981-01-01 | PR | 350' | 450' | - | 6815' | 6600' | Operator will provide adequate remedial cement to adequately isolate all zones.
05-123-12351 | Example #6 | State #3HZ | 190' | KMG | 2013-01-01 | XX
05-123-12352 | Eample #7 | State #3HZ | 240' | KMG |  | AL

## Instructions
INSTRUCTIONS FOR OFFSET WELL EVALUATIONS
Operator's Wellbore Integrity Contact | Provide a current wellbore integrity contact for your company, which can be used by the COGCC or other operators to contact your company as necessary based on adjacent horizontal well activity. The intention of this contact is to have a single point contact to direct correspondence and it is suggested that it is not a single person but a dedicated address.
OFFSET WELL EVALUATIONS
Offset Well API # | Enter the API# for all wells within 1500' of the proposed wellbore in successive rows. If no wells exist within 1500', check the box under the Offset Wells Evaluation tab on the APD indicating no wells within 1500'.
Offset Well Name | Enter this offset well's name.
Nearest Proposed Horizontal Well Name | Enter the name of the proposed horizontal well that is the nearest to this offset well.
Shortest Horizontal Distance from Offset Well to any Proposed HZ Well | Enter the shortest distance within the production zone from the offset well to the closest proposed horizontal well being evaluated by this sheet.
Offset Well Operator | Enter this offset well's operator of record.
Offset Well Spud Date | Enter the date this offset well was spud.
Offset Well Status | Enter this offset well's current status. **IF THE STATUS IS "XX" (approved APD but no spud notice) OR "DG", NO ADDITIONAL INFORMATION IS REQUIRED IN THIS ROW.**
Offset Well Surface Casing Setting Depth | Enter this offset well's surface casing setting depth.
Base of Fox Hills or Depth of Deepest Water Well | Enter the greater of the depth to the base of the Fox Hills transition zone based on this well's or an adjacent well's induction log or the grade corrected depth of the deepest water well within one mile of the proposed well's surface location.
Historical Remedial Work to Provide Fox Hills Coverage | Enter the depth to the DV tool and/or the stage cement top, if any. (**Complete cell only if an annular fill was done or a DV tool was used in the history of the well to provide the aquifer coverage.**)
Offset Well Objective Formation Top | IF THE PROPOSED HORIZONTAL WELL'S OBJECTIVE IS THE NIOBRARA OR CODELL - and this existing well penetrates the Niobrara, enter the Niobrara formation top based on this offset well's or an adjacent well's induction log. If this offset well does not penetrate the Niobrara and the proposed well will at least penetrate the Niobrara, enter "N/A" and no additional information is needed in this row. IF THE PROPOSED HORIZONTAL WELL'S OBJECTIVE FORMATION IS DEEPER THAN THE NIOBRARA AND CODELL - enter the formation top for the objective formation and its name.
Offset Well Top of Production Casing Cement | Enter the top of cement of the primary production casing cement job.
Comments (Optional) | Provide any other information deemed relevant. Also if needed, provide an acknowledgement that this well will be mitigated per the Horizontal Offset Policy (draft).
IMPORTANT: All cells need to be formatted as text for uploading to eForm
A blank cell in the Offset Well API# column will define the end of the spreadsheet to upload
Spreadsheet to be uploaded does need to be closed